## Readme
FTIR spectra from Mosenfelder et al. 2011
Notes:
Note for Table 1 in main text: some pdf readers may not recognize the Greek symbols in the header line of the table. The values for IR integrated absorbance/cm are listed from left to right for alpha, beta, and gamma
| where: | alpha = | E¦¦b
|  | beta = | E¦¦c
|  | gamma = | E¦¦a
• This spreadsheet contains FTIR spectra for the olivines used in Mosenfelder et al. (2011)
• Spectra are presented in raw format without background correction (wavenumber versus absorbance in two columns, left to right)
• Note errata for sample GRR1629-2 (see that worksheet for explanation)

## GRR1017
GRR1017
Synthetic forsterite made by Tom Shankland
All spectra normalized to 1 cm
Original thicknesses also shown
The bands between about 2400 and 3100 cm-1 are second overtones of Si-O fundamentals
Band at 3317 cm-1 may be a third overtone of a Si-O fundamental band
grr1017 08 aircorr norm1cm |  | grr1017 07 aircorr norm1cm |  | grr1017 06 aircorr norm1cm
E¦¦b |  | E¦¦c |  | E¦¦a
Alpha |  | Beta |  | Gamma
Original thickness 1.216 cm |  | Original thickness 1.196 cm |  | Original thickness 1.196 cm
Wavenumber | Absorbance | Wavenumber | Absorbance | Wavenumber | Absorbance
1999.82 | 0.82564 | 1999.82 | 1.3465 | 1999.82 | 1.473
2000.784 | 0.81991 | 2000.784 | 1.3347 | 2000.784 | 1.4738
2001.749 | 0.81448 | 2001.749 | 1.324 | 2001.749 | 1.4749
2002.713 | 0.80901 | 2002.713 | 1.3131 | 2002.713 | 1.4754
2003.677 | 0.80347 | 2003.677 | 1.3026 | 2003.677 | 1.4765
2004.641 | 0.79782 | 2004.641 | 1.2922 | 2004.641 | 1.4772
2005.605 | 0.79204 | 2005.605 | 1.2825 | 2005.605 | 1.4784
2006.57 | 0.78565 | 2006.57 | 1.2726 | 2006.57 | 1.479
2007.534 | 0.77896 | 2007.534 | 1.2631 | 2007.534 | 1.4801
2008.498 | 0.77176 | 2008.498 | 1.2535 | 2008.498 | 1.481
2009.462 | 0.76438 | 2009.462 | 1.2443 | 2009.462 | 1.4824
2010.427 | 0.75712 | 2010.427 | 1.235 | 2010.427 | 1.4834
2011.391 | 0.75011 | 2011.391 | 1.226 | 2011.391 | 1.4849
2012.355 | 0.74306 | 2012.355 | 1.2166 | 2012.355 | 1.4854
2013.319 | 0.73656 | 2013.319 | 1.2076 | 2013.319 | 1.4868
2014.284 | 0.73041 | 2014.284 | 1.1986 | 2014.284 | 1.4876
2015.248 | 0.72487 | 2015.248 | 1.1902 | 2015.248 | 1.4884
2016.212 | 0.71937 | 2016.212 | 1.1812 | 2016.212 | 1.4873
2017.176 | 0.71421 | 2017.176 | 1.1729 | 2017.176 | 1.4884
2018.141 | 0.70946 | 2018.141 | 1.1655 | 2018.141 | 1.4907
2019.105 | 0.70519 | 2019.105 | 1.1584 | 2019.105 | 1.4926
2020.069 | 0.70103 | 2020.069 | 1.1513 | 2020.069 | 1.4943
2021.033 | 0.69689 | 2021.033 | 1.1447 | 2021.033 | 1.4961
2021.997 | 0.69295 | 2021.997 | 1.1381 | 2021.997 | 1.4974
2022.962 | 0.68921 | 2022.962 | 1.132 | 2022.962 | 1.4989
2023.926 | 0.68549 | 2023.926 | 1.126 | 2023.926 | 1.5
2024.89 | 0.68192 | 2024.89 | 1.1205 | 2024.89 | 1.502
2025.854 | 0.67866 | 2025.854 | 1.1152 | 2025.854 | 1.5036
2026.819 | 0.67565 | 2026.819 | 1.1105 | 2026.819 | 1.5054
2027.783 | 0.67233 | 2027.783 | 1.1057 | 2027.783 | 1.5068
2028.747 | 0.66916 | 2028.747 | 1.1012 | 2028.747 | 1.5087
2029.711 | 0.66627 | 2029.711 | 1.0967 | 2029.711 | 1.5103
2030.676 | 0.66375 | 2030.676 | 1.0925 | 2030.676 | 1.5124
2031.64 | 0.66097 | 2031.64 | 1.0876 | 2031.64 | 1.5138
2032.604 | 0.65826 | 2032.604 | 1.0819 | 2032.604 | 1.5155
2033.568 | 0.65571 | 2033.568 | 1.0747 | 2033.568 | 1.517
2034.532 | 0.65313 | 2034.532 | 1.0661 | 2034.532 | 1.519
2035.497 | 0.65052 | 2035.497 | 1.0559 | 2035.497 | 1.5204
2036.461 | 0.64787 | 2036.461 | 1.0447 | 2036.461 | 1.5221
2037.425 | 0.64488 | 2037.425 | 1.0324 | 2037.425 | 1.5231
2038.389 | 0.64163 | 2038.389 | 1.0197 | 2038.389 | 1.5246
2039.354 | 0.63844 | 2039.354 | 1.0071 | 2039.354 | 1.5257
2040.318 | 0.63546 | 2040.318 | 0.99473 | 2040.318 | 1.5268
2041.282 | 0.63217 | 2041.282 | 0.98223 | 2041.282 | 1.5272
2042.246 | 0.62905 | 2042.246 | 0.97016 | 2042.246 | 1.5295
2043.211 | 0.62565 | 2043.211 | 0.95795 | 2043.211 | 1.5308
2044.175 | 0.62201 | 2044.175 | 0.94567 | 2044.175 | 1.5322
2045.139 | 0.6183 | 2045.139 | 0.93335 | 2045.139 | 1.5332
2046.103 | 0.6147 | 2046.103 | 0.92127 | 2046.103 | 1.5347
2047.068 | 0.61108 | 2047.068 | 0.90922 | 2047.068 | 1.5356
2048.032 | 0.60729 | 2048.032 | 0.89717 | 2048.032 | 1.5374
2048.996 | 0.60315 | 2048.996 | 0.88491 | 2048.996 | 1.5384
2049.96 | 0.59932 | 2049.96 | 0.87304 | 2049.96 | 1.5397
2050.925 | 0.59528 | 2050.925 | 0.86115 | 2050.925 | 1.5405
2051.889 | 0.59097 | 2051.889 | 0.84934 | 2051.889 | 1.5419
2052.853 | 0.58649 | 2052.853 | 0.83761 | 2052.853 | 1.5425
2053.817 | 0.58208 | 2053.817 | 0.8262 | 2053.817 | 1.5435
2054.781 | 0.57766 | 2054.781 | 0.81501 | 2054.781 | 1.5438
2055.746 | 0.57343 | 2055.746 | 0.80421 | 2055.746 | 1.5447
2056.71 | 0.56901 | 2056.71 | 0.79344 | 2056.71 | 1.5451
2057.674 | 0.56476 | 2057.674 | 0.78304 | 2057.674 | 1.5464
2058.638 | 0.56089 | 2058.638 | 0.77308 | 2058.638 | 1.5471
2059.603 | 0.55709 | 2059.603 | 0.76342 | 2059.603 | 1.5475
2060.567 | 0.55331 | 2060.567 | 0.75405 | 2060.567 | 1.5476
2061.531 | 0.54991 | 2061.531 | 0.74529 | 2061.531 | 1.549
2062.495 | 0.54665 | 2062.495 | 0.73689 | 2062.495 | 1.5498
2063.459 | 0.54389 | 2063.459 | 0.72919 | 2063.459 | 1.551
2064.424 | 0.54098 | 2064.424 | 0.72166 | 2064.424 | 1.5509
2065.388 | 0.53813 | 2065.388 | 0.7146 | 2065.388 | 1.5518
2066.352 | 0.53544 | 2066.352 | 0.70805 | 2066.352 | 1.5536
2067.316 | 0.53299 | 2067.316 | 0.70202 | 2067.316 | 1.5555
2068.281 | 0.5306 | 2068.281 | 0.69632 | 2068.281 | 1.556
2069.245 | 0.52826 | 2069.245 | 0.69094 | 2069.245 | 1.5571
2070.209 | 0.52572 | 2070.209 | 0.6857 | 2070.209 | 1.5575
2071.173 | 0.52348 | 2071.173 | 0.68091 | 2071.173 | 1.5584
2072.138 | 0.52142 | 2072.138 | 0.67643 | 2072.138 | 1.5589
2073.102 | 0.51955 | 2073.102 | 0.67237 | 2073.102 | 1.5602
2074.066 | 0.51751 | 2074.066 | 0.66834 | 2074.066 | 1.5612
2075.03 | 0.51555 | 2075.03 | 0.66452 | 2075.03 | 1.5622
2075.995 | 0.5137 | 2075.995 | 0.66091 | 2075.995 | 1.5622
2076.959 | 0.51195 | 2076.959 | 0.65752 | 2076.959 | 1.5628
2077.923 | 0.51012 | 2077.923 | 0.6542 | 2077.923 | 1.5627
2078.887 | 0.50854 | 2078.887 | 0.65117 | 2078.887 | 1.5631
2079.852 | 0.50704 | 2079.852 | 0.64822 | 2079.852 | 1.5626
2080.816 | 0.50561 | 2080.816 | 0.64541 | 2080.816 | 1.5616
2081.78 | 0.50447 | 2081.78 | 0.64281 | 2081.78 | 1.5596
2082.744 | 0.50334 | 2082.744 | 0.64031 | 2082.744 | 1.5579
2083.708 | 0.50199 | 2083.708 | 0.63772 | 2083.708 | 1.5544
2084.673 | 0.50091 | 2084.673 | 0.63534 | 2084.673 | 1.5507
2085.637 | 0.5 | 2085.637 | 0.63307 | 2085.637 | 1.5454
2086.601 | 0.49926 | 2086.601 | 0.63092 | 2086.601 | 1.5396
2087.565 | 0.49835 | 2087.565 | 0.62865 | 2087.565 | 1.5321
2088.53 | 0.49751 | 2088.53 | 0.62647 | 2088.53 | 1.5241
2089.494 | 0.49669 | 2089.494 | 0.62426 | 2089.494 | 1.5141
2090.458 | 0.49613 | 2090.458 | 0.62229 | 2090.458 | 1.5036
2091.422 | 0.49536 | 2091.422 | 0.62019 | 2091.422 | 1.4916
2092.386 | 0.49455 | 2092.386 | 0.6181 | 2092.386 | 1.4786
2093.351 | 0.49388 | 2093.351 | 0.61612 | 2093.351 | 1.4634
2094.315 | 0.49315 | 2094.315 | 0.61421 | 2094.315 | 1.447
2095.279 | 0.49213 | 2095.279 | 0.61218 | 2095.279 | 1.4286
2096.243 | 0.49099 | 2096.243 | 0.6102 | 2096.243 | 1.4088
2097.208 | 0.48975 | 2097.208 | 0.6082 | 2097.208 | 1.3875
2098.172 | 0.48887 | 2098.172 | 0.60654 | 2098.172 | 1.3658
2099.136 | 0.48763 | 2099.136 | 0.6048 | 2099.136 | 1.343
2100.1 | 0.48586 | 2100.1 | 0.60284 | 2100.1 | 1.3208
2101.065 | 0.48416 | 2101.065 | 0.60098 | 2101.065 | 1.2983
2102.029 | 0.48287 | 2102.029 | 0.59951 | 2102.029 | 1.2767
2102.993 | 0.48152 | 2102.993 | 0.59809 | 2102.993 | 1.2555
2103.957 | 0.48 | 2103.957 | 0.59665 | 2103.957 | 1.2352
2104.922 | 0.4784 | 2104.922 | 0.59518 | 2104.922 | 1.2154
2105.886 | 0.47697 | 2105.886 | 0.59392 | 2105.886 | 1.1966
2106.85 | 0.47569 | 2106.85 | 0.59279 | 2106.85 | 1.1784
2107.814 | 0.47428 | 2107.814 | 0.59164 | 2107.814 | 1.1607
2108.779 | 0.47268 | 2108.779 | 0.59035 | 2108.779 | 1.1433
2109.743 | 0.47134 | 2109.743 | 0.5893 | 2109.743 | 1.1266
2110.707 | 0.46992 | 2110.707 | 0.58825 | 2110.707 | 1.1101
2111.671 | 0.4684 | 2111.671 | 0.58721 | 2111.671 | 1.0942
2112.635 | 0.4667 | 2112.635 | 0.58603 | 2112.635 | 1.0787
2113.6 | 0.46519 | 2113.6 | 0.58501 | 2113.6 | 1.0639
2114.564 | 0.46384 | 2114.564 | 0.58409 | 2114.564 | 1.0494
2115.528 | 0.46255 | 2115.528 | 0.58329 | 2115.528 | 1.0356
2116.492 | 0.46107 | 2116.492 | 0.58229 | 2116.492 | 1.0222
2117.457 | 0.4597 | 2117.457 | 0.58132 | 2117.457 | 1.0095
2118.421 | 0.45831 | 2118.421 | 0.58034 | 2118.421 | 0.99707
2119.385 | 0.45704 | 2119.385 | 0.57948 | 2119.385 | 0.98519
2120.349 | 0.45541 | 2120.349 | 0.57829 | 2120.349 | 0.97341
2121.313 | 0.45395 | 2121.313 | 0.57711 | 2121.313 | 0.96203
2122.278 | 0.4527 | 2122.278 | 0.57594 | 2122.278 | 0.95103
2123.242 | 0.45161 | 2123.242 | 0.57481 | 2123.242 | 0.94058
2124.206 | 0.45024 | 2124.206 | 0.57336 | 2124.206 | 0.93011
2125.17 | 0.44913 | 2125.17 | 0.57196 | 2125.17 | 0.92006
2126.135 | 0.44824 | 2126.135 | 0.57051 | 2126.135 | 0.91026
2127.099 | 0.44738 | 2127.099 | 0.56897 | 2127.099 | 0.90086
2128.063 | 0.44654 | 2128.063 | 0.56728 | 2128.063 | 0.89161
2129.027 | 0.44587 | 2129.027 | 0.56557 | 2129.027 | 0.8827
2129.992 | 0.44537 | 2129.992 | 0.56383 | 2129.992 | 0.8741
2130.956 | 0.44521 | 2130.956 | 0.56219 | 2130.956 | 0.86597
2131.92 | 0.44518 | 2131.92 | 0.56046 | 2131.92 | 0.85804
2132.884 | 0.44527 | 2132.884 | 0.5587 | 2132.884 | 0.85056
2133.849 | 0.44563 | 2133.849 | 0.557 | 2133.849 | 0.84333
2134.813 | 0.44627 | 2134.813 | 0.55541 | 2134.813 | 0.83643
2135.777 | 0.44698 | 2135.777 | 0.55372 | 2135.777 | 0.82971
2136.741 | 0.44802 | 2136.741 | 0.55216 | 2136.741 | 0.82335
2137.706 | 0.44936 | 2137.706 | 0.55071 | 2137.706 | 0.81714
2138.67 | 0.45093 | 2138.67 | 0.54934 | 2138.67 | 0.81118
2139.634 | 0.45245 | 2139.634 | 0.54792 | 2139.634 | 0.8052
2140.598 | 0.45422 | 2140.598 | 0.54665 | 2140.598 | 0.79945
2141.563 | 0.45618 | 2141.563 | 0.54538 | 2141.563 | 0.79378
2142.527 | 0.45838 | 2142.527 | 0.54425 | 2142.527 | 0.78829
2143.491 | 0.46066 | 2143.491 | 0.54312 | 2143.491 | 0.78279
2144.455 | 0.46303 | 2144.455 | 0.542 | 2144.455 | 0.77741
2145.419 | 0.46568 | 2145.419 | 0.541 | 2145.419 | 0.77216
2146.384 | 0.46862 | 2146.384 | 0.54014 | 2146.384 | 0.76714
2147.348 | 0.4714 | 2147.348 | 0.53909 | 2147.348 | 0.76208
2148.312 | 0.47421 | 2148.312 | 0.53803 | 2148.312 | 0.75716
2149.276 | 0.47709 | 2149.276 | 0.53698 | 2149.276 | 0.75232
2150.24 | 0.48027 | 2150.24 | 0.53606 | 2150.24 | 0.74776
2151.205 | 0.48353 | 2151.205 | 0.53512 | 2151.205 | 0.74328
2152.169 | 0.48689 | 2152.169 | 0.5342 | 2152.169 | 0.73899
2153.133 | 0.49 | 2153.133 | 0.53308 | 2153.133 | 0.73475
2154.097 | 0.49326 | 2154.097 | 0.53205 | 2154.097 | 0.73074
2155.062 | 0.49656 | 2155.062 | 0.53095 | 2155.062 | 0.72679
2156.026 | 0.49993 | 2156.026 | 0.52983 | 2156.026 | 0.72303
2156.99 | 0.50328 | 2156.99 | 0.52869 | 2156.99 | 0.71927
2157.954 | 0.5066 | 2157.954 | 0.52753 | 2157.954 | 0.71559
2158.919 | 0.50975 | 2158.919 | 0.5262 | 2158.919 | 0.71192
2159.883 | 0.51285 | 2159.883 | 0.52486 | 2159.883 | 0.7083
2160.847 | 0.51625 | 2160.847 | 0.52371 | 2160.847 | 0.70479
2161.811 | 0.51971 | 2161.811 | 0.52262 | 2161.811 | 0.70136
2162.776 | 0.52272 | 2162.776 | 0.52121 | 2162.776 | 0.69771
2163.74 | 0.5256 | 2163.74 | 0.5198 | 2163.74 | 0.69412
2164.704 | 0.52838 | 2164.704 | 0.51846 | 2164.704 | 0.69051
2165.668 | 0.53105 | 2165.668 | 0.51715 | 2165.668 | 0.68692
2166.633 | 0.53333 | 2166.633 | 0.51562 | 2166.633 | 0.68318
2167.597 | 0.53555 | 2167.597 | 0.51418 | 2167.597 | 0.67953
2168.561 | 0.5376 | 2168.561 | 0.5128 | 2168.561 | 0.67588
2169.525 | 0.53949 | 2169.525 | 0.51141 | 2169.525 | 0.67226
2170.49 | 0.5407 | 2170.49 | 0.5097 | 2170.49 | 0.66847
2171.454 | 0.542 | 2171.454 | 0.50824 | 2171.454 | 0.6649
2172.418 | 0.54341 | 2172.418 | 0.50695 | 2172.418 | 0.66149
2173.382 | 0.54425 | 2173.382 | 0.50536 | 2173.382 | 0.65795
2174.346 | 0.5445 | 2174.346 | 0.50351 | 2174.346 | 0.6543
2175.311 | 0.54509 | 2175.311 | 0.50203 | 2175.311 | 0.65102
2176.275 | 0.54541 | 2176.275 | 0.50044 | 2176.275 | 0.64773
2177.239 | 0.54555 | 2177.239 | 0.49873 | 2177.239 | 0.64447
2178.203 | 0.54548 | 2178.203 | 0.49692 | 2178.203 | 0.64122
2179.167 | 0.54537 | 2179.167 | 0.4952 | 2179.167 | 0.6381
2180.132 | 0.54491 | 2180.132 | 0.49327 | 2180.132 | 0.63487
2181.096 | 0.54438 | 2181.096 | 0.49128 | 2181.096 | 0.63168
2182.06 | 0.54376 | 2182.06 | 0.48928 | 2182.06 | 0.62845
2183.024 | 0.54318 | 2183.024 | 0.48736 | 2183.024 | 0.62532
2183.989 | 0.5421 | 2183.989 | 0.48513 | 2183.989 | 0.622
2184.953 | 0.54093 | 2184.953 | 0.48292 | 2184.953 | 0.61873
2185.917 | 0.53967 | 2185.917 | 0.48078 | 2185.917 | 0.61537
2186.881 | 0.53798 | 2186.881 | 0.47851 | 2186.881 | 0.61189
2187.846 | 0.5356 | 2187.846 | 0.47594 | 2187.846 | 0.60818
2188.81 | 0.53329 | 2188.81 | 0.47362 | 2188.81 | 0.60454
2189.774 | 0.53086 | 2189.774 | 0.47142 | 2189.774 | 0.60086
2190.738 | 0.52812 | 2190.738 | 0.46918 | 2190.738 | 0.59713
2191.703 | 0.52492 | 2191.703 | 0.46683 | 2191.703 | 0.5932
2192.667 | 0.52154 | 2192.667 | 0.4646 | 2192.667 | 0.58922
2193.631 | 0.51787 | 2193.631 | 0.46234 | 2193.631 | 0.58511
2194.595 | 0.51393 | 2194.595 | 0.46006 | 2194.595 | 0.58096
2195.56 | 0.50972 | 2195.56 | 0.45777 | 2195.56 | 0.57671
2196.524 | 0.50532 | 2196.524 | 0.45551 | 2196.524 | 0.5724
2197.488 | 0.50053 | 2197.488 | 0.45306 | 2197.488 | 0.56791
2198.452 | 0.4959 | 2198.452 | 0.45082 | 2198.452 | 0.56353
2199.417 | 0.49122 | 2199.417 | 0.44865 | 2199.417 | 0.55914
2200.381 | 0.48637 | 2200.381 | 0.44641 | 2200.381 | 0.55469
2201.345 | 0.48127 | 2201.345 | 0.44404 | 2201.345 | 0.55017
2202.309 | 0.47631 | 2202.309 | 0.4418 | 2202.309 | 0.54575
2203.273 | 0.4711 | 2203.273 | 0.43941 | 2203.273 | 0.54119
2204.238 | 0.46582 | 2204.238 | 0.43698 | 2204.238 | 0.5366
2205.202 | 0.46062 | 2205.202 | 0.43457 | 2205.202 | 0.53204
2206.166 | 0.45568 | 2206.166 | 0.43229 | 2206.166 | 0.52762
2207.13 | 0.45064 | 2207.13 | 0.42988 | 2207.13 | 0.52311
2208.094 | 0.44581 | 2208.094 | 0.42756 | 2208.094 | 0.51866
2209.059 | 0.44113 | 2209.059 | 0.42527 | 2209.059 | 0.51425
2210.023 | 0.43643 | 2210.023 | 0.42291 | 2210.023 | 0.50986
2210.987 | 0.43183 | 2210.987 | 0.42051 | 2210.987 | 0.50552
2211.951 | 0.42769 | 2211.951 | 0.41832 | 2211.951 | 0.50136
2212.916 | 0.42338 | 2212.916 | 0.416 | 2212.916 | 0.49712
2213.88 | 0.41942 | 2213.88 | 0.41385 | 2213.88 | 0.49306
2214.844 | 0.41564 | 2214.844 | 0.41171 | 2214.844 | 0.48908
2215.808 | 0.41188 | 2215.808 | 0.40951 | 2215.808 | 0.48515
2216.773 | 0.40839 | 2216.773 | 0.40741 | 2216.773 | 0.48136
2217.737 | 0.40533 | 2217.737 | 0.40552 | 2217.737 | 0.47779
2218.701 | 0.40233 | 2218.701 | 0.40357 | 2218.701 | 0.47428
2219.665 | 0.39937 | 2219.665 | 0.40157 | 2219.665 | 0.47082
2220.63 | 0.39658 | 2220.63 | 0.39957 | 2220.63 | 0.46746
2221.594 | 0.39419 | 2221.594 | 0.39774 | 2221.594 | 0.46429
2222.558 | 0.39174 | 2222.558 | 0.39578 | 2222.558 | 0.46108
2223.522 | 0.38951 | 2223.522 | 0.39385 | 2223.522 | 0.45789
2224.487 | 0.3876 | 2224.487 | 0.39201 | 2224.487 | 0.45479
2225.451 | 0.38584 | 2225.451 | 0.39019 | 2225.451 | 0.45177
2226.415 | 0.38401 | 2226.415 | 0.38828 | 2226.415 | 0.44874
2227.379 | 0.38231 | 2227.379 | 0.38639 | 2227.379 | 0.4458
2228.344 | 0.38075 | 2228.344 | 0.38451 | 2228.344 | 0.44292
2229.308 | 0.37923 | 2229.308 | 0.38265 | 2229.308 | 0.44006
2230.272 | 0.37766 | 2230.272 | 0.38074 | 2230.272 | 0.43718
2231.236 | 0.37612 | 2231.236 | 0.37884 | 2231.236 | 0.43434
2232.2 | 0.37443 | 2232.2 | 0.37685 | 2232.2 | 0.43147
2233.165 | 0.37297 | 2233.165 | 0.37503 | 2233.165 | 0.42871
2234.129 | 0.37155 | 2234.129 | 0.37326 | 2234.129 | 0.426
2235.093 | 0.37012 | 2235.093 | 0.37152 | 2235.093 | 0.42331
2236.057 | 0.36867 | 2236.057 | 0.36978 | 2236.057 | 0.42063
2237.021 | 0.36733 | 2237.021 | 0.36812 | 2237.021 | 0.41805
2237.986 | 0.36589 | 2237.986 | 0.36646 | 2237.986 | 0.41548
2238.95 | 0.36439 | 2238.95 | 0.36483 | 2238.95 | 0.41294
2239.914 | 0.36271 | 2239.914 | 0.36315 | 2239.914 | 0.41043
2240.878 | 0.36129 | 2240.878 | 0.36169 | 2240.878 | 0.40811
2241.843 | 0.35995 | 2241.843 | 0.36034 | 2241.843 | 0.40593
2242.807 | 0.35855 | 2242.807 | 0.35902 | 2242.807 | 0.40382
2243.771 | 0.35693 | 2243.771 | 0.35763 | 2243.771 | 0.40172
2244.735 | 0.3553 | 2244.735 | 0.3563 | 2244.735 | 0.39972
2245.7 | 0.35371 | 2245.7 | 0.35506 | 2245.7 | 0.39784
2246.664 | 0.35209 | 2246.664 | 0.35388 | 2246.664 | 0.39602
2247.628 | 0.35042 | 2247.628 | 0.35269 | 2247.628 | 0.39426
2248.592 | 0.34894 | 2248.592 | 0.35163 | 2248.592 | 0.39266
2249.557 | 0.34742 | 2249.557 | 0.35057 | 2249.557 | 0.39106
2250.521 | 0.34589 | 2250.521 | 0.3495 | 2250.521 | 0.38951
2251.485 | 0.34437 | 2251.485 | 0.34843 | 2251.485 | 0.38799
2252.449 | 0.34291 | 2252.449 | 0.34738 | 2252.449 | 0.38651
2253.414 | 0.34151 | 2253.414 | 0.34631 | 2253.414 | 0.38505
2254.378 | 0.34006 | 2254.378 | 0.34519 | 2254.378 | 0.38357
2255.342 | 0.33856 | 2255.342 | 0.34397 | 2255.342 | 0.38205
2256.306 | 0.33719 | 2256.306 | 0.34276 | 2256.306 | 0.3806
2257.271 | 0.33563 | 2257.271 | 0.34136 | 2257.271 | 0.37905
2258.235 | 0.33426 | 2258.235 | 0.33998 | 2258.235 | 0.37756
2259.199 | 0.33306 | 2259.199 | 0.33861 | 2259.199 | 0.37614
2260.163 | 0.33188 | 2260.163 | 0.33718 | 2260.163 | 0.37473
2261.127 | 0.33065 | 2261.127 | 0.3356 | 2261.127 | 0.37333
2262.092 | 0.32958 | 2262.092 | 0.33399 | 2262.092 | 0.37201
2263.056 | 0.32844 | 2263.056 | 0.33226 | 2263.056 | 0.37067
2264.02 | 0.32741 | 2264.02 | 0.3305 | 2264.02 | 0.36936
2264.984 | 0.32648 | 2264.984 | 0.32868 | 2264.984 | 0.3681
2265.948 | 0.32583 | 2265.948 | 0.32693 | 2265.948 | 0.36697
2266.913 | 0.32533 | 2266.913 | 0.3252 | 2266.913 | 0.36591
2267.877 | 0.32499 | 2267.877 | 0.3235 | 2267.877 | 0.3649
2268.841 | 0.32467 | 2268.841 | 0.32176 | 2268.841 | 0.36389
2269.805 | 0.3244 | 2269.805 | 0.32001 | 2269.805 | 0.3629
2270.77 | 0.32426 | 2270.77 | 0.31832 | 2270.77 | 0.36196
2271.734 | 0.32428 | 2271.734 | 0.31671 | 2271.734 | 0.36106
2272.698 | 0.32427 | 2272.698 | 0.31508 | 2272.698 | 0.36016
2273.662 | 0.32443 | 2273.662 | 0.31358 | 2273.662 | 0.35928
2274.627 | 0.3245 | 2274.627 | 0.31204 | 2274.627 | 0.3583
2275.591 | 0.32458 | 2275.591 | 0.31053 | 2275.591 | 0.35728
2276.555 | 0.3246 | 2276.555 | 0.30904 | 2276.555 | 0.3562
2277.519 | 0.32494 | 2277.519 | 0.30776 | 2277.519 | 0.35513
2278.484 | 0.325 | 2278.484 | 0.30634 | 2278.484 | 0.35391
2279.448 | 0.32504 | 2279.448 | 0.30493 | 2279.448 | 0.35257
2280.412 | 0.32497 | 2280.412 | 0.30353 | 2280.412 | 0.35113
2281.376 | 0.3252 | 2281.376 | 0.30233 | 2281.376 | 0.34971
2282.341 | 0.32524 | 2282.341 | 0.30107 | 2282.341 | 0.34819
2283.305 | 0.32511 | 2283.305 | 0.29977 | 2283.305 | 0.34653
2284.269 | 0.32484 | 2284.269 | 0.29847 | 2284.269 | 0.34476
2285.233 | 0.32464 | 2285.233 | 0.2973 | 2285.233 | 0.34297
2286.198 | 0.3242 | 2286.198 | 0.29607 | 2286.198 | 0.34107
2287.162 | 0.32381 | 2287.162 | 0.29496 | 2287.162 | 0.33917
2288.126 | 0.32304 | 2288.126 | 0.29373 | 2288.126 | 0.33717
2289.09 | 0.32206 | 2289.09 | 0.2925 | 2289.09 | 0.33504
2290.054 | 0.32071 | 2290.054 | 0.2912 | 2290.054 | 0.33287
2291.019 | 0.31971 | 2291.019 | 0.29018 | 2291.019 | 0.33082
2291.983 | 0.31828 | 2291.983 | 0.28902 | 2291.983 | 0.3287
2292.947 | 0.31681 | 2292.947 | 0.28793 | 2292.947 | 0.32656
2293.911 | 0.3151 | 2293.911 | 0.28679 | 2293.911 | 0.32439
2294.875 | 0.31328 | 2294.875 | 0.28564 | 2294.875 | 0.32227
2295.84 | 0.31152 | 2295.84 | 0.28459 | 2295.84 | 0.32015
2296.804 | 0.30941 | 2296.804 | 0.28337 | 2296.804 | 0.31802
2297.768 | 0.30751 | 2297.768 | 0.28229 | 2297.768 | 0.31595
2298.732 | 0.30539 | 2298.732 | 0.28112 | 2298.732 | 0.31388
2299.697 | 0.30298 | 2299.697 | 0.27983 | 2299.697 | 0.31176
2300.661 | 0.30101 | 2300.661 | 0.27877 | 2300.661 | 0.30979
2301.625 | 0.29854 | 2301.625 | 0.27746 | 2301.625 | 0.30787
2302.589 | 0.29666 | 2302.589 | 0.27648 | 2302.589 | 0.30593
2303.554 | 0.29367 | 2303.554 | 0.27493 | 2303.554 | 0.30398
2304.518 | 0.29188 | 2304.518 | 0.27401 | 2304.518 | 0.3021
2305.482 | 0.28883 | 2305.482 | 0.27244 | 2305.482 | 0.3002
2306.446 | 0.28716 | 2306.446 | 0.2716 | 2306.446 | 0.29839
2307.411 | 0.28445 | 2307.411 | 0.27025 | 2307.411 | 0.29656
2308.375 | 0.28231 | 2308.375 | 0.26917 | 2308.375 | 0.29469
2309.339 | 0.2803 | 2309.339 | 0.26819 | 2309.339 | 0.29297
2310.303 | 0.27792 | 2310.303 | 0.26699 | 2310.303 | 0.29113
2311.268 | 0.27661 | 2311.268 | 0.26642 | 2311.268 | 0.28942
2312.232 | 0.27398 | 2312.232 | 0.26511 | 2312.232 | 0.2876
2313.196 | 0.27332 | 2313.196 | 0.2649 | 2313.196 | 0.2859
2314.16 | 0.27049 | 2314.16 | 0.26353 | 2314.16 | 0.2841
2315.125 | 0.27078 | 2315.125 | 0.26391 | 2315.125 | 0.2826
2316.089 | 0.2675 | 2316.089 | 0.26234 | 2316.089 | 0.28069
2317.053 | 0.26784 | 2317.053 | 0.26282 | 2317.053 | 0.2791
2318.017 | 0.26491 | 2318.017 | 0.26155 | 2318.017 | 0.27735
2318.981 | 0.26598 | 2318.981 | 0.26254 | 2318.981 | 0.27601
2319.946 | 0.26306 | 2319.946 | 0.26139 | 2319.946 | 0.27429
2320.91 | 0.26349 | 2320.91 | 0.26213 | 2320.91 | 0.27275
2321.874 | 0.26078 | 2321.874 | 0.26121 | 2321.874 | 0.27112
2322.838 | 0.26155 | 2322.838 | 0.26221 | 2322.838 | 0.26983
2323.802 | 0.25937 | 2323.802 | 0.26166 | 2323.802 | 0.26841
2324.767 | 0.25984 | 2324.767 | 0.26261 | 2324.767 | 0.26718
2325.731 | 0.25775 | 2325.731 | 0.26218 | 2325.731 | 0.26581
2326.695 | 0.25799 | 2326.695 | 0.26301 | 2326.695 | 0.2646
2327.659 | 0.25624 | 2327.659 | 0.26275 | 2327.659 | 0.26319
2328.624 | 0.25665 | 2328.624 | 0.26368 | 2328.624 | 0.26197
2329.588 | 0.25488 | 2329.588 | 0.26339 | 2329.588 | 0.26054
2330.552 | 0.25466 | 2330.552 | 0.26394 | 2330.552 | 0.25924
2331.516 | 0.25299 | 2331.516 | 0.2637 | 2331.516 | 0.25794
2332.481 | 0.25251 | 2332.481 | 0.26409 | 2332.481 | 0.25668
2333.445 | 0.25049 | 2333.445 | 0.26359 | 2333.445 | 0.25527
2334.409 | 0.24963 | 2334.409 | 0.26368 | 2334.409 | 0.25399
2335.373 | 0.24798 | 2335.373 | 0.26331 | 2335.373 | 0.2527
2336.338 | 0.24738 | 2336.338 | 0.26345 | 2336.338 | 0.25144
2337.302 | 0.245 | 2337.302 | 0.26259 | 2337.302 | 0.25
2338.266 | 0.24343 | 2338.266 | 0.26209 | 2338.266 | 0.24859
2339.23 | 0.24142 | 2339.23 | 0.26127 | 2339.23 | 0.24716
2340.195 | 0.23957 | 2340.195 | 0.26048 | 2340.195 | 0.24568
2341.159 | 0.2367 | 2341.159 | 0.25908 | 2341.159 | 0.24414
2342.123 | 0.23409 | 2342.123 | 0.25773 | 2342.123 | 0.24259
2343.087 | 0.23084 | 2343.087 | 0.25597 | 2343.087 | 0.24106
2344.052 | 0.22781 | 2344.052 | 0.25425 | 2344.052 | 0.23952
2345.016 | 0.22361 | 2345.016 | 0.25185 | 2345.016 | 0.23793
2345.98 | 0.2192 | 2345.98 | 0.24928 | 2345.98 | 0.23632
2346.944 | 0.21398 | 2346.944 | 0.24626 | 2346.944 | 0.23478
2347.908 | 0.20864 | 2347.908 | 0.24314 | 2347.908 | 0.23323
2348.873 | 0.20422 | 2348.873 | 0.24048 | 2348.873 | 0.23175
2349.837 | 0.20461 | 2349.837 | 0.24039 | 2349.837 | 0.23053
2350.801 | 0.20767 | 2350.801 | 0.24179 | 2350.801 | 0.22957
2351.765 | 0.21144 | 2351.765 | 0.24356 | 2351.765 | 0.22879
2352.729 | 0.21459 | 2352.729 | 0.24499 | 2352.729 | 0.22811
2353.694 | 0.21794 | 2353.694 | 0.24651 | 2353.694 | 0.22746
2354.658 | 0.2208 | 2354.658 | 0.24778 | 2354.658 | 0.22695
2355.622 | 0.22314 | 2355.622 | 0.24872 | 2355.622 | 0.22636
2356.586 | 0.22483 | 2356.586 | 0.24928 | 2356.586 | 0.2258
2357.551 | 0.22616 | 2357.551 | 0.24959 | 2357.551 | 0.22509
2358.515 | 0.22708 | 2358.515 | 0.24966 | 2358.515 | 0.22445
2359.479 | 0.2276 | 2359.479 | 0.24946 | 2359.479 | 0.22381
2360.443 | 0.22737 | 2360.443 | 0.24883 | 2360.443 | 0.22305
2361.408 | 0.22701 | 2361.408 | 0.2481 | 2361.408 | 0.2222
2362.372 | 0.22604 | 2362.372 | 0.24703 | 2362.372 | 0.2214
2363.336 | 0.2245 | 2363.336 | 0.24559 | 2363.336 | 0.22035
2364.3 | 0.22258 | 2364.3 | 0.24395 | 2364.3 | 0.21934
2365.265 | 0.22053 | 2365.265 | 0.24224 | 2365.265 | 0.21833
2366.229 | 0.21784 | 2366.229 | 0.24021 | 2366.229 | 0.21721
2367.193 | 0.21494 | 2367.193 | 0.23807 | 2367.193 | 0.21603
2368.157 | 0.21181 | 2368.157 | 0.23583 | 2368.157 | 0.21493
2369.122 | 0.20849 | 2369.122 | 0.23349 | 2369.122 | 0.21373
2370.086 | 0.20481 | 2370.086 | 0.23099 | 2370.086 | 0.21253
2371.05 | 0.2011 | 2371.05 | 0.22847 | 2371.05 | 0.21128
2372.014 | 0.19718 | 2372.014 | 0.2259 | 2372.014 | 0.21003
2372.979 | 0.1937 | 2372.979 | 0.22355 | 2372.979 | 0.2089
2373.943 | 0.19017 | 2373.943 | 0.22121 | 2373.943 | 0.20781
2374.907 | 0.18677 | 2374.907 | 0.21892 | 2374.907 | 0.20664
2375.871 | 0.18361 | 2375.871 | 0.2168 | 2375.871 | 0.2056
2376.835 | 0.18088 | 2376.835 | 0.2149 | 2376.835 | 0.20459
2377.8 | 0.17848 | 2377.8 | 0.21322 | 2377.8 | 0.20372
2378.764 | 0.17621 | 2378.764 | 0.21158 | 2378.764 | 0.20275
2379.728 | 0.17421 | 2379.728 | 0.21011 | 2379.728 | 0.20188
2380.692 | 0.17262 | 2380.692 | 0.20883 | 2380.692 | 0.20104
2381.656 | 0.17099 | 2381.656 | 0.20753 | 2381.656 | 0.20019
2382.621 | 0.16987 | 2382.621 | 0.2065 | 2382.621 | 0.19943
2383.585 | 0.1689 | 2383.585 | 0.20557 | 2383.585 | 0.19876
2384.549 | 0.16826 | 2384.549 | 0.20479 | 2384.549 | 0.19814
2385.513 | 0.16745 | 2385.513 | 0.20391 | 2385.513 | 0.19752
2386.478 | 0.16654 | 2386.478 | 0.20291 | 2386.478 | 0.19677
2387.442 | 0.1658 | 2387.442 | 0.20198 | 2387.442 | 0.19614
2388.406 | 0.16543 | 2388.406 | 0.20119 | 2388.406 | 0.19559
2389.37 | 0.16489 | 2389.37 | 0.20025 | 2389.37 | 0.19502
2390.335 | 0.16453 | 2390.335 | 0.19933 | 2390.335 | 0.19447
2391.299 | 0.16414 | 2391.299 | 0.19834 | 2391.299 | 0.19395
2392.263 | 0.16382 | 2392.263 | 0.19729 | 2392.263 | 0.19338
2393.227 | 0.16336 | 2393.227 | 0.19609 | 2393.227 | 0.19279
2394.192 | 0.16304 | 2394.192 | 0.19486 | 2394.192 | 0.1922
2395.156 | 0.16261 | 2395.156 | 0.19354 | 2395.156 | 0.1916
2396.12 | 0.1619 | 2396.12 | 0.19197 | 2396.12 | 0.19081
2397.084 | 0.16133 | 2397.084 | 0.19044 | 2397.084 | 0.19015
2398.049 | 0.16098 | 2398.049 | 0.18898 | 2398.049 | 0.18953
2399.013 | 0.16048 | 2399.013 | 0.18741 | 2399.013 | 0.18888
2399.977 | 0.16017 | 2399.977 | 0.18591 | 2399.977 | 0.18827
2400.941 | 0.15993 | 2400.941 | 0.18446 | 2400.941 | 0.18774
2401.906 | 0.15939 | 2401.906 | 0.18277 | 2401.906 | 0.18704
2402.87 | 0.15863 | 2402.87 | 0.18094 | 2402.87 | 0.1863
2403.834 | 0.15833 | 2403.834 | 0.17935 | 2403.834 | 0.18572
2404.798 | 0.15807 | 2404.798 | 0.17779 | 2404.798 | 0.18519
2405.762 | 0.15742 | 2405.762 | 0.17596 | 2405.762 | 0.18447
2406.727 | 0.15666 | 2406.727 | 0.17407 | 2406.727 | 0.18376
2407.691 | 0.15618 | 2407.691 | 0.1723 | 2407.691 | 0.18313
2408.655 | 0.15601 | 2408.655 | 0.17071 | 2408.655 | 0.18269
2409.619 | 0.15577 | 2409.619 | 0.16904 | 2409.619 | 0.18221
2410.583 | 0.15539 | 2410.583 | 0.16731 | 2410.583 | 0.18172
2411.548 | 0.15487 | 2411.548 | 0.16548 | 2411.548 | 0.18116
2412.512 | 0.15437 | 2412.512 | 0.16369 | 2412.512 | 0.18068
2413.476 | 0.15414 | 2413.476 | 0.16204 | 2413.476 | 0.18029
2414.44 | 0.15409 | 2414.44 | 0.16054 | 2414.44 | 0.18005
2415.405 | 0.15384 | 2415.405 | 0.15895 | 2415.405 | 0.17973
2416.369 | 0.15323 | 2416.369 | 0.15719 | 2416.369 | 0.17933
2417.333 | 0.15282 | 2417.333 | 0.15557 | 2417.333 | 0.179
2418.297 | 0.15255 | 2418.297 | 0.1541 | 2418.297 | 0.1788
2419.262 | 0.15219 | 2419.262 | 0.15258 | 2419.262 | 0.17853
2420.226 | 0.15184 | 2420.226 | 0.15111 | 2420.226 | 0.17831
2421.19 | 0.15137 | 2421.19 | 0.14956 | 2421.19 | 0.17802
2422.154 | 0.1509 | 2422.154 | 0.14806 | 2422.154 | 0.17775
2423.119 | 0.15077 | 2423.119 | 0.14673 | 2423.119 | 0.17758
2424.083 | 0.15042 | 2424.083 | 0.14529 | 2424.083 | 0.17734
2425.047 | 0.14987 | 2425.047 | 0.14371 | 2425.047 | 0.17695
2426.011 | 0.1497 | 2426.011 | 0.14237 | 2426.011 | 0.17676
2426.976 | 0.14984 | 2426.976 | 0.14118 | 2426.976 | 0.17664
2427.94 | 0.14986 | 2427.94 | 0.13993 | 2427.94 | 0.17649
2428.904 | 0.14981 | 2428.904 | 0.13862 | 2428.904 | 0.17625
2429.868 | 0.14993 | 2429.868 | 0.13743 | 2429.868 | 0.17611
2430.833 | 0.14999 | 2430.833 | 0.1362 | 2430.833 | 0.17593
2431.797 | 0.14989 | 2431.797 | 0.13489 | 2431.797 | 0.17571
2432.761 | 0.15007 | 2432.761 | 0.13374 | 2432.761 | 0.17557
2433.725 | 0.15043 | 2433.725 | 0.13276 | 2433.725 | 0.17556
2434.689 | 0.15063 | 2434.689 | 0.13167 | 2434.689 | 0.17546
2435.654 | 0.15062 | 2435.654 | 0.13048 | 2435.654 | 0.1753
2436.618 | 0.15107 | 2436.618 | 0.12955 | 2436.618 | 0.17531
2437.582 | 0.15151 | 2437.582 | 0.12862 | 2437.582 | 0.17535
2438.546 | 0.15178 | 2438.546 | 0.12756 | 2438.546 | 0.17529
2439.51 | 0.15223 | 2439.51 | 0.12661 | 2439.51 | 0.17534
2440.475 | 0.15276 | 2440.475 | 0.12567 | 2440.475 | 0.17538
2441.439 | 0.15342 | 2441.439 | 0.1248 | 2441.439 | 0.1755
2442.403 | 0.15412 | 2442.403 | 0.12391 | 2442.403 | 0.17561
2443.367 | 0.15487 | 2443.367 | 0.12304 | 2443.367 | 0.17575
2444.332 | 0.15577 | 2444.332 | 0.12219 | 2444.332 | 0.17592
2445.296 | 0.15685 | 2445.296 | 0.12142 | 2445.296 | 0.17618
2446.26 | 0.15838 | 2446.26 | 0.12086 | 2446.26 | 0.1766
2447.224 | 0.15958 | 2447.224 | 0.12009 | 2447.224 | 0.1769
2448.189 | 0.16076 | 2448.189 | 0.11928 | 2448.189 | 0.17714
2449.153 | 0.16224 | 2449.153 | 0.11858 | 2449.153 | 0.17752
2450.117 | 0.16382 | 2450.117 | 0.11788 | 2450.117 | 0.17791
2451.081 | 0.16539 | 2451.081 | 0.11715 | 2451.081 | 0.17831
2452.046 | 0.16715 | 2452.046 | 0.11646 | 2452.046 | 0.17872
2453.01 | 0.16908 | 2453.01 | 0.1158 | 2453.01 | 0.17919
2453.974 | 0.17117 | 2453.974 | 0.11514 | 2453.974 | 0.17968
2454.938 | 0.17324 | 2454.938 | 0.1144 | 2454.938 | 0.18013
2455.903 | 0.17564 | 2455.903 | 0.11374 | 2455.903 | 0.18065
2456.867 | 0.1782 | 2456.867 | 0.11308 | 2456.867 | 0.1812
2457.831 | 0.18074 | 2457.831 | 0.11226 | 2457.831 | 0.18164
2458.795 | 0.18377 | 2458.795 | 0.11159 | 2458.795 | 0.18226
2459.76 | 0.18732 | 2459.76 | 0.11106 | 2459.76 | 0.183
2460.724 | 0.19095 | 2460.724 | 0.11045 | 2460.724 | 0.18373
2461.688 | 0.19494 | 2461.688 | 0.10985 | 2461.688 | 0.18451
2462.652 | 0.19923 | 2462.652 | 0.10927 | 2462.652 | 0.1854
2463.616 | 0.2037 | 2463.616 | 0.1086 | 2463.616 | 0.18629
2464.581 | 0.20863 | 2464.581 | 0.10801 | 2464.581 | 0.18735
2465.545 | 0.21421 | 2465.545 | 0.10755 | 2465.545 | 0.1886
2466.509 | 0.2201 | 2466.509 | 0.10708 | 2466.509 | 0.18996
2467.473 | 0.22632 | 2467.473 | 0.10653 | 2467.473 | 0.1914
2468.438 | 0.23313 | 2468.438 | 0.10608 | 2468.438 | 0.19307
2469.402 | 0.24036 | 2469.402 | 0.10558 | 2469.402 | 0.19487
2470.366 | 0.24808 | 2470.366 | 0.10505 | 2470.366 | 0.19687
2471.33 | 0.25664 | 2471.33 | 0.10464 | 2471.33 | 0.19915
2472.294 | 0.26595 | 2472.294 | 0.10433 | 2472.294 | 0.20171
2473.259 | 0.27578 | 2473.259 | 0.1039 | 2473.259 | 0.20442
2474.223 | 0.28638 | 2474.223 | 0.10353 | 2474.223 | 0.20745
2475.187 | 0.2979 | 2475.187 | 0.10325 | 2475.187 | 0.21078
2476.151 | 0.3102 | 2476.151 | 0.10299 | 2476.151 | 0.21439
2477.116 | 0.32325 | 2477.116 | 0.10268 | 2477.116 | 0.21826
2478.08 | 0.33724 | 2478.08 | 0.10244 | 2478.08 | 0.22252
2479.044 | 0.35218 | 2479.044 | 0.10223 | 2479.044 | 0.22711
2480.008 | 0.36786 | 2480.008 | 0.10195 | 2480.008 | 0.23198
2480.973 | 0.38457 | 2480.973 | 0.1017 | 2480.973 | 0.23725
2481.937 | 0.40219 | 2481.937 | 0.10145 | 2481.937 | 0.24299
2482.901 | 0.42091 | 2482.901 | 0.10126 | 2482.901 | 0.24922
2483.865 | 0.44067 | 2483.865 | 0.10118 | 2483.865 | 0.25603
2484.83 | 0.46103 | 2484.83 | 0.10102 | 2484.83 | 0.26328
2485.794 | 0.48198 | 2485.794 | 0.10089 | 2485.794 | 0.27111
2486.758 | 0.50327 | 2486.758 | 0.10075 | 2486.758 | 0.27947
2487.722 | 0.52454 | 2487.722 | 0.10064 | 2487.722 | 0.28842
2488.687 | 0.54554 | 2488.687 | 0.10059 | 2488.687 | 0.29787
2489.651 | 0.56573 | 2489.651 | 0.10058 | 2489.651 | 0.30777
2490.615 | 0.58475 | 2490.615 | 0.10061 | 2490.615 | 0.31798
2491.579 | 0.60189 | 2491.579 | 0.10058 | 2491.579 | 0.32821
2492.543 | 0.61699 | 2492.543 | 0.1005 | 2492.543 | 0.33821
2493.508 | 0.62975 | 2493.508 | 0.10044 | 2493.508 | 0.34775
2494.472 | 0.64003 | 2494.472 | 0.10035 | 2494.472 | 0.35647
2495.436 | 0.64763 | 2495.436 | 0.1002 | 2495.436 | 0.36398
2496.4 | 0.65306 | 2496.4 | 0.10019 | 2496.4 | 0.37009
2497.365 | 0.65612 | 2497.365 | 0.10021 | 2497.365 | 0.37448
2498.329 | 0.65709 | 2498.329 | 0.10023 | 2498.329 | 0.37695
2499.293 | 0.65616 | 2499.293 | 0.10032 | 2499.293 | 0.37756
2500.257 | 0.6536 | 2500.257 | 0.10043 | 2500.257 | 0.37629
2501.221 | 0.64931 | 2501.221 | 0.10042 | 2501.221 | 0.37319
2502.186 | 0.64388 | 2502.186 | 0.10048 | 2502.186 | 0.36868
2503.15 | 0.63723 | 2503.15 | 0.10054 | 2503.15 | 0.36296
2504.114 | 0.62954 | 2504.114 | 0.10055 | 2504.114 | 0.35625
2505.078 | 0.62118 | 2505.078 | 0.10069 | 2505.078 | 0.34899
2506.043 | 0.61202 | 2506.043 | 0.10076 | 2506.043 | 0.34125
2507.007 | 0.60218 | 2507.007 | 0.10084 | 2507.007 | 0.33337
2507.971 | 0.59225 | 2507.971 | 0.10113 | 2507.971 | 0.32567
2508.935 | 0.58187 | 2508.935 | 0.10146 | 2508.935 | 0.31816
2509.9 | 0.57103 | 2509.9 | 0.10168 | 2509.9 | 0.3108
2510.864 | 0.5598 | 2510.864 | 0.10185 | 2510.864 | 0.30376
2511.828 | 0.54863 | 2511.828 | 0.10212 | 2511.828 | 0.29715
2512.792 | 0.53748 | 2512.792 | 0.1025 | 2512.792 | 0.29102
2513.757 | 0.52632 | 2513.757 | 0.10286 | 2513.757 | 0.28527
2514.721 | 0.51515 | 2514.721 | 0.10322 | 2514.721 | 0.27995
2515.685 | 0.50433 | 2515.685 | 0.1037 | 2515.685 | 0.27508
2516.649 | 0.49374 | 2516.649 | 0.10429 | 2516.649 | 0.27067
2517.614 | 0.4834 | 2517.614 | 0.10491 | 2517.614 | 0.26663
2518.578 | 0.47305 | 2518.578 | 0.10541 | 2518.578 | 0.26286
2519.542 | 0.46293 | 2519.542 | 0.10592 | 2519.542 | 0.2594
2520.506 | 0.45325 | 2520.506 | 0.10654 | 2520.506 | 0.25632
2521.47 | 0.44424 | 2521.47 | 0.10734 | 2521.47 | 0.25362
2522.435 | 0.43555 | 2522.435 | 0.10816 | 2522.435 | 0.2512
2523.399 | 0.42716 | 2523.399 | 0.10892 | 2523.399 | 0.24892
2524.363 | 0.41948 | 2524.363 | 0.1099 | 2524.363 | 0.24698
2525.327 | 0.41237 | 2525.327 | 0.11097 | 2525.327 | 0.24524
2526.292 | 0.40565 | 2526.292 | 0.11206 | 2526.292 | 0.24364
2527.256 | 0.39949 | 2527.256 | 0.11325 | 2527.256 | 0.24219
2528.22 | 0.39363 | 2528.22 | 0.11447 | 2528.22 | 0.2408
2529.184 | 0.38814 | 2529.184 | 0.11572 | 2529.184 | 0.23944
2530.148 | 0.38314 | 2530.148 | 0.11717 | 2530.148 | 0.23821
2531.113 | 0.37873 | 2531.113 | 0.11885 | 2531.113 | 0.23712
2532.077 | 0.37428 | 2532.077 | 0.1205 | 2532.077 | 0.23598
2533.041 | 0.3699 | 2533.041 | 0.12218 | 2533.041 | 0.23482
2534.005 | 0.36585 | 2534.005 | 0.12408 | 2534.005 | 0.23378
2534.97 | 0.36204 | 2534.97 | 0.12615 | 2534.97 | 0.23279
2535.934 | 0.35827 | 2535.934 | 0.12833 | 2535.934 | 0.23185
2536.898 | 0.35447 | 2536.898 | 0.13057 | 2536.898 | 0.23092
2537.862 | 0.35077 | 2537.862 | 0.13296 | 2537.862 | 0.23008
2538.827 | 0.34729 | 2538.827 | 0.13557 | 2538.827 | 0.22937
2539.791 | 0.34379 | 2539.791 | 0.13831 | 2539.791 | 0.22878
2540.755 | 0.34041 | 2540.755 | 0.14123 | 2540.755 | 0.22832
2541.719 | 0.33725 | 2541.719 | 0.1444 | 2541.719 | 0.22808
2542.684 | 0.33403 | 2542.684 | 0.14767 | 2542.684 | 0.22793
2543.648 | 0.33056 | 2543.648 | 0.15098 | 2543.648 | 0.22787
2544.612 | 0.32729 | 2544.612 | 0.15456 | 2544.612 | 0.22806
2545.576 | 0.32407 | 2545.576 | 0.15835 | 2545.576 | 0.22846
2546.541 | 0.32055 | 2546.541 | 0.16216 | 2546.541 | 0.22896
2547.505 | 0.31705 | 2547.505 | 0.16622 | 2547.505 | 0.22972
2548.469 | 0.31375 | 2548.469 | 0.1706 | 2548.469 | 0.23078
2549.433 | 0.31051 | 2549.433 | 0.17528 | 2549.433 | 0.23216
2550.397 | 0.30702 | 2550.397 | 0.18004 | 2550.397 | 0.23367
2551.362 | 0.30316 | 2551.362 | 0.18477 | 2551.362 | 0.23528
2552.326 | 0.29935 | 2552.326 | 0.18971 | 2552.326 | 0.23709
2553.29 | 0.29565 | 2553.29 | 0.1949 | 2553.29 | 0.23917
2554.254 | 0.29171 | 2554.254 | 0.20007 | 2554.254 | 0.2413
2555.219 | 0.28758 | 2555.219 | 0.2052 | 2555.219 | 0.24348
2556.183 | 0.28354 | 2556.183 | 0.2104 | 2556.183 | 0.24576
2557.147 | 0.27957 | 2557.147 | 0.21566 | 2557.147 | 0.24812
2558.111 | 0.27589 | 2558.111 | 0.22104 | 2558.111 | 0.25058
2559.075 | 0.27208 | 2559.075 | 0.22628 | 2559.075 | 0.25294
2560.04 | 0.26851 | 2560.04 | 0.23154 | 2560.04 | 0.25529
2561.004 | 0.26546 | 2561.004 | 0.23698 | 2561.004 | 0.25772
2561.968 | 0.26251 | 2561.968 | 0.24233 | 2561.968 | 0.25996
2562.932 | 0.25963 | 2562.932 | 0.24756 | 2562.932 | 0.26202
2563.897 | 0.25714 | 2563.897 | 0.25284 | 2563.897 | 0.26395
2564.861 | 0.2549 | 2564.861 | 0.25809 | 2564.861 | 0.26571
2565.825 | 0.25275 | 2565.825 | 0.26325 | 2565.825 | 0.26719
2566.789 | 0.25101 | 2566.789 | 0.26849 | 2566.789 | 0.26854
2567.754 | 0.24958 | 2567.754 | 0.27379 | 2567.754 | 0.26971
2568.718 | 0.24833 | 2568.718 | 0.2791 | 2568.718 | 0.27066
2569.682 | 0.24719 | 2569.682 | 0.2844 | 2569.682 | 0.27138
2570.646 | 0.24635 | 2570.646 | 0.28983 | 2570.646 | 0.27201
2571.611 | 0.24582 | 2571.611 | 0.29544 | 2571.611 | 0.27255
2572.575 | 0.24541 | 2572.575 | 0.30115 | 2572.575 | 0.27302
2573.539 | 0.24511 | 2573.539 | 0.30699 | 2573.539 | 0.27342
2574.503 | 0.24498 | 2574.503 | 0.31299 | 2574.503 | 0.27381
2575.468 | 0.24505 | 2575.468 | 0.31916 | 2575.468 | 0.27419
2576.432 | 0.24535 | 2576.432 | 0.32552 | 2576.432 | 0.27464
2577.396 | 0.24559 | 2577.396 | 0.33186 | 2577.396 | 0.275
2578.36 | 0.24603 | 2578.36 | 0.33832 | 2578.36 | 0.27539
2579.324 | 0.24695 | 2579.324 | 0.34501 | 2579.324 | 0.27592
2580.289 | 0.24756 | 2580.289 | 0.35139 | 2580.289 | 0.27625
2581.253 | 0.24803 | 2581.253 | 0.3575 | 2581.253 | 0.27642
2582.217 | 0.24888 | 2582.217 | 0.36361 | 2582.217 | 0.27667
2583.181 | 0.24967 | 2583.181 | 0.36941 | 2583.181 | 0.27676
2584.146 | 0.25038 | 2584.146 | 0.37486 | 2584.146 | 0.27669
2585.11 | 0.25112 | 2585.11 | 0.38002 | 2585.11 | 0.2765
2586.074 | 0.25199 | 2586.074 | 0.38492 | 2586.074 | 0.27627
2587.038 | 0.25291 | 2587.038 | 0.38954 | 2587.038 | 0.27594
2588.002 | 0.25355 | 2588.002 | 0.39374 | 2588.002 | 0.27541
2588.967 | 0.25414 | 2588.967 | 0.39768 | 2588.967 | 0.27477
2589.931 | 0.25487 | 2589.931 | 0.40148 | 2589.931 | 0.27413
2590.895 | 0.25577 | 2590.895 | 0.40525 | 2590.895 | 0.27352
2591.859 | 0.2565 | 2591.859 | 0.40887 | 2591.859 | 0.27281
2592.824 | 0.25719 | 2592.824 | 0.41244 | 2592.824 | 0.27206
2593.788 | 0.25795 | 2593.788 | 0.41607 | 2593.788 | 0.27137
2594.752 | 0.25867 | 2594.752 | 0.41972 | 2594.752 | 0.27064
2595.716 | 0.25934 | 2595.716 | 0.42345 | 2595.716 | 0.26992
2596.681 | 0.26007 | 2596.681 | 0.42731 | 2596.681 | 0.26922
2597.645 | 0.26065 | 2597.645 | 0.43116 | 2597.645 | 0.2685
2598.609 | 0.26132 | 2598.609 | 0.43518 | 2598.609 | 0.26785
2599.573 | 0.26211 | 2599.573 | 0.4394 | 2599.573 | 0.26729
2600.538 | 0.26282 | 2600.538 | 0.44362 | 2600.538 | 0.26672
2601.502 | 0.26347 | 2601.502 | 0.44785 | 2601.502 | 0.26619
2602.466 | 0.2642 | 2602.466 | 0.45215 | 2602.466 | 0.26573
2603.43 | 0.26501 | 2603.43 | 0.4565 | 2603.43 | 0.26536
2604.395 | 0.26573 | 2604.395 | 0.46077 | 2604.395 | 0.26503
2605.359 | 0.26638 | 2605.359 | 0.46494 | 2605.359 | 0.26477
2606.323 | 0.26704 | 2606.323 | 0.46906 | 2606.323 | 0.26458
2607.287 | 0.26787 | 2607.287 | 0.47317 | 2607.287 | 0.26458
2608.251 | 0.26843 | 2608.251 | 0.47696 | 2608.251 | 0.26451
2609.216 | 0.26874 | 2609.216 | 0.48041 | 2609.216 | 0.26446
2610.18 | 0.26924 | 2610.18 | 0.48374 | 2610.18 | 0.26458
2611.144 | 0.26994 | 2611.144 | 0.48691 | 2611.144 | 0.26489
2612.108 | 0.27044 | 2612.108 | 0.48969 | 2612.108 | 0.26516
2613.073 | 0.2709 | 2613.073 | 0.49209 | 2613.073 | 0.2655
2614.037 | 0.2714 | 2614.037 | 0.49409 | 2614.037 | 0.26591
2615.001 | 0.27152 | 2615.001 | 0.49549 | 2615.001 | 0.26622
2615.965 | 0.2716 | 2615.965 | 0.49642 | 2615.965 | 0.26654
2616.929 | 0.27198 | 2616.929 | 0.49702 | 2616.929 | 0.26704
2617.894 | 0.27248 | 2617.894 | 0.49719 | 2617.894 | 0.26759
2618.858 | 0.27282 | 2618.858 | 0.49682 | 2618.858 | 0.26812
2619.822 | 0.27316 | 2619.822 | 0.496 | 2619.822 | 0.26865
2620.786 | 0.2735 | 2620.786 | 0.49478 | 2620.786 | 0.26925
2621.751 | 0.27368 | 2621.751 | 0.49307 | 2621.751 | 0.26979
2622.715 | 0.27389 | 2622.715 | 0.49101 | 2622.715 | 0.2704
2623.679 | 0.27416 | 2623.679 | 0.48868 | 2623.679 | 0.27108
2624.643 | 0.2744 | 2624.643 | 0.48611 | 2624.643 | 0.27182
2625.608 | 0.27477 | 2625.608 | 0.4834 | 2625.608 | 0.27265
2626.572 | 0.2749 | 2626.572 | 0.48037 | 2626.572 | 0.27346
2627.536 | 0.27497 | 2627.536 | 0.47714 | 2627.536 | 0.27429
2628.5 | 0.27508 | 2628.5 | 0.47381 | 2628.5 | 0.2752
2629.465 | 0.27496 | 2629.465 | 0.47023 | 2629.465 | 0.27607
2630.429 | 0.27483 | 2630.429 | 0.46654 | 2630.429 | 0.27702
2631.393 | 0.27473 | 2631.393 | 0.46274 | 2631.393 | 0.27801
2632.357 | 0.27464 | 2632.357 | 0.45888 | 2632.357 | 0.27908
2633.322 | 0.27459 | 2633.322 | 0.45497 | 2633.322 | 0.28018
2634.286 | 0.27463 | 2634.286 | 0.45097 | 2634.286 | 0.28136
2635.25 | 0.27475 | 2635.25 | 0.44689 | 2635.25 | 0.28259
2636.214 | 0.27478 | 2636.214 | 0.44265 | 2636.214 | 0.28381
2637.178 | 0.27467 | 2637.178 | 0.43821 | 2637.178 | 0.28496
2638.143 | 0.27464 | 2638.143 | 0.4337 | 2638.143 | 0.28616
2639.107 | 0.27474 | 2639.107 | 0.42908 | 2639.107 | 0.28738
2640.071 | 0.27474 | 2640.071 | 0.42426 | 2640.071 | 0.28854
2641.035 | 0.27493 | 2641.035 | 0.41948 | 2641.035 | 0.28973
2642 | 0.275 | 2642 | 0.41457 | 2642 | 0.29083
2642.964 | 0.27483 | 2642.964 | 0.40942 | 2642.964 | 0.29176
2643.928 | 0.27456 | 2643.928 | 0.40419 | 2643.928 | 0.29259
2644.892 | 0.27426 | 2644.892 | 0.39897 | 2644.892 | 0.29331
2645.856 | 0.27424 | 2645.856 | 0.39398 | 2645.856 | 0.2941
2646.821 | 0.27415 | 2646.821 | 0.38901 | 2646.821 | 0.29476
2647.785 | 0.27358 | 2647.785 | 0.38388 | 2647.785 | 0.29513
2648.749 | 0.27312 | 2648.749 | 0.37895 | 2648.749 | 0.29544
2649.713 | 0.27268 | 2649.713 | 0.37421 | 2649.713 | 0.29566
2650.678 | 0.27229 | 2650.678 | 0.36967 | 2650.678 | 0.2958
2651.642 | 0.27179 | 2651.642 | 0.36527 | 2651.642 | 0.2958
2652.606 | 0.27123 | 2652.606 | 0.36098 | 2652.606 | 0.29565
2653.57 | 0.27072 | 2653.57 | 0.35689 | 2653.57 | 0.29541
2654.535 | 0.27032 | 2654.535 | 0.35302 | 2654.535 | 0.29511
2655.499 | 0.26988 | 2655.499 | 0.34926 | 2655.499 | 0.29469
2656.463 | 0.26934 | 2656.463 | 0.34557 | 2656.463 | 0.29415
2657.427 | 0.26884 | 2657.427 | 0.34206 | 2657.427 | 0.29353
2658.392 | 0.26834 | 2658.392 | 0.33863 | 2658.392 | 0.29282
2659.356 | 0.26773 | 2659.356 | 0.33525 | 2659.356 | 0.292
2660.32 | 0.26716 | 2660.32 | 0.33198 | 2660.32 | 0.29113
2661.284 | 0.26654 | 2661.284 | 0.32878 | 2661.284 | 0.29022
2662.249 | 0.26591 | 2662.249 | 0.32567 | 2662.249 | 0.28926
2663.213 | 0.26508 | 2663.213 | 0.32251 | 2663.213 | 0.28821
2664.177 | 0.26416 | 2664.177 | 0.31939 | 2664.177 | 0.28711
2665.141 | 0.26343 | 2665.141 | 0.31649 | 2665.141 | 0.28614
2666.105 | 0.26267 | 2666.105 | 0.31365 | 2666.105 | 0.28515
2667.07 | 0.26185 | 2667.07 | 0.31087 | 2667.07 | 0.28417
2668.034 | 0.26095 | 2668.034 | 0.30814 | 2668.034 | 0.28317
2668.998 | 0.26012 | 2668.998 | 0.30555 | 2668.998 | 0.28223
2669.962 | 0.2594 | 2669.962 | 0.30312 | 2669.962 | 0.28136
2670.927 | 0.25874 | 2670.927 | 0.30087 | 2670.927 | 0.28053
2671.891 | 0.25799 | 2671.891 | 0.29867 | 2671.891 | 0.27965
2672.855 | 0.25703 | 2672.855 | 0.29649 | 2672.855 | 0.27868
2673.819 | 0.25603 | 2673.819 | 0.29441 | 2673.819 | 0.27764
2674.783 | 0.25506 | 2674.783 | 0.29251 | 2674.783 | 0.27659
2675.748 | 0.25399 | 2675.748 | 0.29072 | 2675.748 | 0.27548
2676.712 | 0.25278 | 2676.712 | 0.28902 | 2676.712 | 0.27429
2677.676 | 0.25163 | 2677.676 | 0.28751 | 2677.676 | 0.27307
2678.64 | 0.25061 | 2678.64 | 0.28625 | 2678.64 | 0.27187
2679.605 | 0.24956 | 2679.605 | 0.28514 | 2679.605 | 0.27062
2680.569 | 0.24849 | 2680.569 | 0.28421 | 2680.569 | 0.26934
2681.533 | 0.24725 | 2681.533 | 0.28336 | 2681.533 | 0.26792
2682.497 | 0.2458 | 2682.497 | 0.28257 | 2682.497 | 0.2664
2683.462 | 0.24424 | 2683.462 | 0.28188 | 2683.462 | 0.2648
2684.426 | 0.24276 | 2684.426 | 0.28137 | 2684.426 | 0.2632
2685.39 | 0.24137 | 2685.39 | 0.28105 | 2685.39 | 0.26159
2686.354 | 0.23981 | 2686.354 | 0.28078 | 2686.354 | 0.25988
2687.319 | 0.23799 | 2687.319 | 0.28048 | 2687.319 | 0.25802
2688.283 | 0.23613 | 2688.283 | 0.28026 | 2688.283 | 0.25611
2689.247 | 0.23446 | 2689.247 | 0.2802 | 2689.247 | 0.25419
2690.211 | 0.23283 | 2690.211 | 0.28026 | 2690.211 | 0.25229
2691.176 | 0.23108 | 2691.176 | 0.2803 | 2691.176 | 0.25029
2692.14 | 0.22925 | 2692.14 | 0.28034 | 2692.14 | 0.2482
2693.104 | 0.22755 | 2693.104 | 0.28047 | 2693.104 | 0.2461
2694.068 | 0.22617 | 2694.068 | 0.28081 | 2694.068 | 0.2441
2695.032 | 0.22457 | 2695.032 | 0.28101 | 2695.032 | 0.24196
2695.997 | 0.22306 | 2695.997 | 0.2813 | 2695.997 | 0.23983
2696.961 | 0.2217 | 2696.961 | 0.28165 | 2696.961 | 0.23769
2697.925 | 0.22009 | 2697.925 | 0.28185 | 2697.925 | 0.23542
2698.889 | 0.21841 | 2698.889 | 0.28199 | 2698.889 | 0.23308
2699.854 | 0.21675 | 2699.854 | 0.28212 | 2699.854 | 0.23073
2700.818 | 0.2151 | 2700.818 | 0.28222 | 2700.818 | 0.22836
2701.782 | 0.2133 | 2701.782 | 0.28222 | 2701.782 | 0.22592
2702.746 | 0.21183 | 2702.746 | 0.28236 | 2702.746 | 0.2236
2703.71 | 0.21032 | 2703.71 | 0.28243 | 2703.71 | 0.2213
2704.675 | 0.20842 | 2704.675 | 0.28223 | 2704.675 | 0.21881
2705.639 | 0.20651 | 2705.639 | 0.28196 | 2705.639 | 0.21632
2706.603 | 0.20467 | 2706.603 | 0.28167 | 2706.603 | 0.21383
2707.567 | 0.20293 | 2707.567 | 0.28142 | 2707.567 | 0.21141
2708.532 | 0.20121 | 2708.532 | 0.28111 | 2708.532 | 0.20897
2709.496 | 0.19934 | 2709.496 | 0.28065 | 2709.496 | 0.20647
2710.46 | 0.19751 | 2710.46 | 0.28019 | 2710.46 | 0.20397
2711.424 | 0.19587 | 2711.424 | 0.27984 | 2711.424 | 0.20156
2712.389 | 0.1943 | 2712.389 | 0.2795 | 2712.389 | 0.19915
2713.353 | 0.19246 | 2713.353 | 0.27902 | 2713.353 | 0.19666
2714.317 | 0.19067 | 2714.317 | 0.27856 | 2714.317 | 0.19419
2715.281 | 0.18918 | 2715.281 | 0.27832 | 2715.281 | 0.19188
2716.246 | 0.18742 | 2716.246 | 0.27795 | 2716.246 | 0.18947
2717.21 | 0.18559 | 2717.21 | 0.27758 | 2717.21 | 0.18709
2718.174 | 0.18381 | 2718.174 | 0.27728 | 2718.174 | 0.18476
2719.138 | 0.18202 | 2719.138 | 0.27705 | 2719.138 | 0.18249
2720.103 | 0.18032 | 2720.103 | 0.27692 | 2720.103 | 0.1803
2721.067 | 0.17865 | 2721.067 | 0.27687 | 2721.067 | 0.17821
2722.031 | 0.17695 | 2722.031 | 0.27685 | 2722.031 | 0.17614
2722.995 | 0.17519 | 2722.995 | 0.27689 | 2722.995 | 0.17413
2723.959 | 0.17357 | 2723.959 | 0.27708 | 2723.959 | 0.17221
2724.924 | 0.17182 | 2724.924 | 0.27726 | 2724.924 | 0.17032
2725.888 | 0.17 | 2725.888 | 0.27745 | 2725.888 | 0.16846
2726.852 | 0.16847 | 2726.852 | 0.27785 | 2726.852 | 0.16677
2727.816 | 0.16692 | 2727.816 | 0.2783 | 2727.816 | 0.16511
2728.781 | 0.16522 | 2728.781 | 0.27871 | 2728.781 | 0.16346
2729.745 | 0.16357 | 2729.745 | 0.27918 | 2729.745 | 0.16188
2730.709 | 0.16187 | 2730.709 | 0.27965 | 2730.709 | 0.16033
2731.673 | 0.16038 | 2731.673 | 0.28025 | 2731.673 | 0.15892
2732.637 | 0.15908 | 2732.637 | 0.28096 | 2732.637 | 0.15767
2733.602 | 0.15783 | 2733.602 | 0.2817 | 2733.602 | 0.15647
2734.566 | 0.15673 | 2734.566 | 0.28251 | 2734.566 | 0.15541
2735.53 | 0.15562 | 2735.53 | 0.2833 | 2735.53 | 0.15441
2736.494 | 0.15451 | 2736.494 | 0.28407 | 2736.494 | 0.15351
2737.459 | 0.15347 | 2737.459 | 0.28485 | 2737.459 | 0.15271
2738.423 | 0.15217 | 2738.423 | 0.28543 | 2738.423 | 0.1519
2739.387 | 0.15099 | 2739.387 | 0.28601 | 2739.387 | 0.15121
2740.351 | 0.15011 | 2740.351 | 0.28667 | 2740.351 | 0.15075
2741.316 | 0.14925 | 2741.316 | 0.28726 | 2741.316 | 0.15038
2742.28 | 0.14827 | 2742.28 | 0.28771 | 2742.28 | 0.15005
2743.244 | 0.14725 | 2743.244 | 0.28795 | 2743.244 | 0.14976
2744.208 | 0.14638 | 2744.208 | 0.2881 | 2744.208 | 0.14962
2745.173 | 0.14523 | 2745.173 | 0.28792 | 2745.173 | 0.1494
2746.137 | 0.14414 | 2746.137 | 0.28755 | 2746.137 | 0.14927
2747.101 | 0.14334 | 2747.101 | 0.28712 | 2747.101 | 0.14928
2748.065 | 0.14243 | 2748.065 | 0.2864 | 2748.065 | 0.14929
2749.03 | 0.14152 | 2749.03 | 0.28543 | 2749.03 | 0.14931
2749.994 | 0.14084 | 2749.994 | 0.28433 | 2749.994 | 0.14946
2750.958 | 0.14034 | 2750.958 | 0.28308 | 2750.958 | 0.14969
2751.922 | 0.13974 | 2751.922 | 0.28154 | 2751.922 | 0.1499
2752.886 | 0.13921 | 2752.886 | 0.27981 | 2752.886 | 0.15014
2753.851 | 0.13871 | 2753.851 | 0.27789 | 2753.851 | 0.15041
2754.815 | 0.13793 | 2754.815 | 0.27562 | 2754.815 | 0.15058
2755.779 | 0.13713 | 2755.779 | 0.27318 | 2755.779 | 0.15077
2756.743 | 0.13641 | 2756.743 | 0.27066 | 2756.743 | 0.15099
2757.708 | 0.13595 | 2757.708 | 0.26819 | 2757.708 | 0.15137
2758.672 | 0.13551 | 2758.672 | 0.26562 | 2758.672 | 0.15177
2759.636 | 0.1349 | 2759.636 | 0.26285 | 2759.636 | 0.15212
2760.6 | 0.13429 | 2760.6 | 0.26002 | 2760.6 | 0.15249
2761.564 | 0.13368 | 2761.564 | 0.25713 | 2761.564 | 0.1529
2762.529 | 0.13298 | 2762.529 | 0.25414 | 2762.529 | 0.15325
2763.493 | 0.13204 | 2763.493 | 0.25098 | 2763.493 | 0.15354
2764.457 | 0.13113 | 2764.457 | 0.24778 | 2764.457 | 0.15384
2765.421 | 0.13045 | 2765.421 | 0.24469 | 2765.421 | 0.15426
2766.386 | 0.12993 | 2766.386 | 0.24166 | 2766.386 | 0.15472
2767.35 | 0.12941 | 2767.35 | 0.23861 | 2767.35 | 0.15521
2768.314 | 0.12894 | 2768.314 | 0.23559 | 2768.314 | 0.1557
2769.278 | 0.12817 | 2769.278 | 0.23242 | 2769.278 | 0.15607
2770.243 | 0.12761 | 2770.243 | 0.22937 | 2770.243 | 0.15651
2771.207 | 0.12736 | 2771.207 | 0.22651 | 2771.207 | 0.15708
2772.171 | 0.12698 | 2772.171 | 0.22357 | 2772.171 | 0.15761
2773.135 | 0.12639 | 2773.135 | 0.22054 | 2773.135 | 0.15807
2774.1 | 0.12586 | 2774.1 | 0.21758 | 2774.1 | 0.15855
2775.064 | 0.12543 | 2775.064 | 0.21472 | 2775.064 | 0.15911
2776.028 | 0.12502 | 2776.028 | 0.21189 | 2776.028 | 0.15969
2776.992 | 0.12447 | 2776.992 | 0.20902 | 2776.992 | 0.16025
2777.957 | 0.12397 | 2777.957 | 0.20622 | 2777.957 | 0.16086
2778.921 | 0.12357 | 2778.921 | 0.20354 | 2778.921 | 0.16156
2779.885 | 0.12298 | 2779.885 | 0.20079 | 2779.885 | 0.16221
2780.849 | 0.12248 | 2780.849 | 0.19813 | 2780.849 | 0.16294
2781.813 | 0.12204 | 2781.813 | 0.19556 | 2781.813 | 0.16371
2782.778 | 0.12144 | 2782.778 | 0.19292 | 2782.778 | 0.16445
2783.742 | 0.12096 | 2783.742 | 0.19038 | 2783.742 | 0.16524
2784.706 | 0.12051 | 2784.706 | 0.18788 | 2784.706 | 0.16608
2785.67 | 0.12012 | 2785.67 | 0.18542 | 2785.67 | 0.16691
2786.635 | 0.11969 | 2786.635 | 0.18298 | 2786.635 | 0.16776
2787.599 | 0.11905 | 2787.599 | 0.18042 | 2787.599 | 0.1685
2788.563 | 0.11857 | 2788.563 | 0.17797 | 2788.563 | 0.16933
2789.527 | 0.11857 | 2789.527 | 0.17578 | 2789.527 | 0.17032
2790.491 | 0.11861 | 2790.491 | 0.17365 | 2790.491 | 0.17134
2791.456 | 0.11831 | 2791.456 | 0.17134 | 2791.456 | 0.17219
2792.42 | 0.11759 | 2792.42 | 0.16881 | 2792.42 | 0.17286
2793.384 | 0.11725 | 2793.384 | 0.16653 | 2793.384 | 0.17368
2794.348 | 0.11733 | 2794.348 | 0.16455 | 2794.348 | 0.17469
2795.313 | 0.1172 | 2795.313 | 0.16246 | 2795.313 | 0.17559
2796.277 | 0.11682 | 2796.277 | 0.16029 | 2796.277 | 0.17643
2797.241 | 0.1164 | 2797.241 | 0.15814 | 2797.241 | 0.17723
2798.205 | 0.11629 | 2798.205 | 0.15623 | 2798.205 | 0.1782
2799.17 | 0.11605 | 2799.17 | 0.1543 | 2799.17 | 0.17912
2800.134 | 0.11575 | 2800.134 | 0.1524 | 2800.134 | 0.18004
2801.098 | 0.11549 | 2801.098 | 0.15054 | 2801.098 | 0.181
2802.062 | 0.11518 | 2802.062 | 0.14872 | 2802.062 | 0.18198
2803.027 | 0.11485 | 2803.027 | 0.14691 | 2803.027 | 0.18294
2803.991 | 0.11439 | 2803.991 | 0.14509 | 2803.991 | 0.1839
2804.955 | 0.11411 | 2804.955 | 0.14338 | 2804.955 | 0.18494
2805.919 | 0.11398 | 2805.919 | 0.14179 | 2805.919 | 0.18607
2806.884 | 0.1137 | 2806.884 | 0.14013 | 2806.884 | 0.18714
2807.848 | 0.11329 | 2807.848 | 0.13841 | 2807.848 | 0.18818
2808.812 | 0.11311 | 2808.812 | 0.13683 | 2808.812 | 0.1893
2809.776 | 0.11308 | 2809.776 | 0.13538 | 2809.776 | 0.19051
2810.74 | 0.11288 | 2810.74 | 0.13383 | 2810.74 | 0.19165
2811.705 | 0.11245 | 2811.705 | 0.13217 | 2811.705 | 0.19272
2812.669 | 0.1123 | 2812.669 | 0.13069 | 2812.669 | 0.19389
2813.633 | 0.11234 | 2813.633 | 0.12934 | 2813.633 | 0.19514
2814.597 | 0.11234 | 2814.597 | 0.12799 | 2814.597 | 0.19638
2815.562 | 0.11206 | 2815.562 | 0.12651 | 2815.562 | 0.19752
2816.526 | 0.11165 | 2816.526 | 0.12499 | 2816.526 | 0.19858
2817.49 | 0.11137 | 2817.49 | 0.12358 | 2817.49 | 0.1997
2818.454 | 0.11133 | 2818.454 | 0.12231 | 2818.454 | 0.20089
2819.418 | 0.11105 | 2819.418 | 0.12094 | 2819.418 | 0.20197
2820.383 | 0.11055 | 2820.383 | 0.11946 | 2820.383 | 0.20292
2821.347 | 0.11007 | 2821.347 | 0.11802 | 2821.347 | 0.20386
2822.311 | 0.10983 | 2822.311 | 0.11674 | 2822.311 | 0.20483
2823.275 | 0.10967 | 2823.275 | 0.11551 | 2823.275 | 0.2058
2824.24 | 0.10937 | 2824.24 | 0.1142 | 2824.24 | 0.20663
2825.204 | 0.10916 | 2825.204 | 0.11294 | 2825.204 | 0.20746
2826.168 | 0.10897 | 2826.168 | 0.1117 | 2826.168 | 0.2082
2827.132 | 0.10884 | 2827.132 | 0.1105 | 2827.132 | 0.20889
2828.097 | 0.10865 | 2828.097 | 0.10926 | 2828.097 | 0.20947
2829.061 | 0.10838 | 2829.061 | 0.10798 | 2829.061 | 0.20997
2830.025 | 0.10816 | 2830.025 | 0.10673 | 2830.025 | 0.21041
2830.989 | 0.10784 | 2830.989 | 0.10544 | 2830.989 | 0.21076
2831.954 | 0.10766 | 2831.954 | 0.10423 | 2831.954 | 0.21109
2832.918 | 0.10744 | 2832.918 | 0.10302 | 2832.918 | 0.21137
2833.882 | 0.10725 | 2833.882 | 0.10185 | 2833.882 | 0.21159
2834.846 | 0.10724 | 2834.846 | 0.10083 | 2834.846 | 0.21187
2835.811 | 0.10684 | 2835.811 | 0.099616 | 2835.811 | 0.21195
2836.775 | 0.10662 | 2836.775 | 0.098539 | 2836.775 | 0.21206
2837.739 | 0.10642 | 2837.739 | 0.097498 | 2837.739 | 0.21209
2838.703 | 0.10615 | 2838.703 | 0.096453 | 2838.703 | 0.21207
2839.667 | 0.10605 | 2839.667 | 0.09553 | 2839.667 | 0.21203
2840.632 | 0.10601 | 2840.632 | 0.09467 | 2840.632 | 0.21195
2841.596 | 0.10571 | 2841.596 | 0.09368 | 2841.596 | 0.21168
2842.56 | 0.10551 | 2842.56 | 0.092766 | 2842.56 | 0.21138
2843.524 | 0.10547 | 2843.524 | 0.091933 | 2843.524 | 0.21105
2844.489 | 0.10529 | 2844.489 | 0.091029 | 2844.489 | 0.2106
2845.453 | 0.10517 | 2845.453 | 0.09013 | 2845.453 | 0.21009
2846.417 | 0.1053 | 2846.417 | 0.089374 | 2846.417 | 0.20961
2847.381 | 0.10535 | 2847.381 | 0.088576 | 2847.381 | 0.20902
2848.345 | 0.10537 | 2848.345 | 0.087781 | 2848.345 | 0.20839
2849.31 | 0.10541 | 2849.31 | 0.08702 | 2849.31 | 0.20775
2850.274 | 0.10548 | 2850.274 | 0.086338 | 2850.274 | 0.20716
2851.238 | 0.1056 | 2851.238 | 0.085721 | 2851.238 | 0.20663
2852.202 | 0.10545 | 2852.202 | 0.085001 | 2852.202 | 0.20605
2853.167 | 0.10501 | 2853.167 | 0.08416 | 2853.167 | 0.2054
2854.131 | 0.10469 | 2854.131 | 0.083448 | 2854.131 | 0.20489
2855.095 | 0.10456 | 2855.095 | 0.082881 | 2855.095 | 0.20453
2856.059 | 0.10415 | 2856.059 | 0.082202 | 2856.059 | 0.20416
2857.024 | 0.10334 | 2857.024 | 0.081323 | 2857.024 | 0.20369
2857.988 | 0.10282 | 2857.988 | 0.080626 | 2857.988 | 0.20344
2858.952 | 0.10218 | 2858.952 | 0.07988 | 2858.952 | 0.20321
2859.916 | 0.10154 | 2859.916 | 0.079162 | 2859.916 | 0.20304
2860.881 | 0.10109 | 2860.881 | 0.078539 | 2860.881 | 0.20297
2861.845 | 0.1004 | 2861.845 | 0.077776 | 2861.845 | 0.20287
2862.809 | 0.09977 | 2862.809 | 0.077037 | 2862.809 | 0.20282
2863.773 | 0.099366 | 2863.773 | 0.076425 | 2863.773 | 0.20291
2864.738 | 0.09889 | 2864.738 | 0.075759 | 2864.738 | 0.20297
2865.702 | 0.098292 | 2865.702 | 0.075004 | 2865.702 | 0.20297
2866.666 | 0.097856 | 2866.666 | 0.074311 | 2866.666 | 0.20304
2867.63 | 0.097684 | 2867.63 | 0.07377 | 2867.63 | 0.20324
2868.594 | 0.097494 | 2868.594 | 0.073202 | 2868.594 | 0.20343
2869.559 | 0.097213 | 2869.559 | 0.072579 | 2869.559 | 0.20361
2870.523 | 0.096976 | 2870.523 | 0.071982 | 2870.523 | 0.20381
2871.487 | 0.096897 | 2871.487 | 0.071505 | 2871.487 | 0.20412
2872.451 | 0.096664 | 2872.451 | 0.070941 | 2872.451 | 0.20438
2873.416 | 0.09635 | 2873.416 | 0.070349 | 2873.416 | 0.20463
2874.38 | 0.096125 | 2874.38 | 0.069839 | 2874.38 | 0.20494
2875.344 | 0.095807 | 2875.344 | 0.069322 | 2875.344 | 0.20527
2876.308 | 0.095591 | 2876.308 | 0.068872 | 2876.308 | 0.20565
2877.272 | 0.095211 | 2877.272 | 0.068361 | 2877.272 | 0.20602
2878.237 | 0.094777 | 2878.237 | 0.06782 | 2878.237 | 0.20636
2879.201 | 0.094403 | 2879.201 | 0.067343 | 2879.201 | 0.20675
2880.165 | 0.094271 | 2880.165 | 0.067031 | 2880.165 | 0.20724
2881.129 | 0.094153 | 2881.129 | 0.066747 | 2881.129 | 0.20777
2882.094 | 0.093794 | 2882.094 | 0.066323 | 2882.094 | 0.20817
2883.058 | 0.093499 | 2883.058 | 0.065947 | 2883.058 | 0.2086
2884.022 | 0.093215 | 2884.022 | 0.065572 | 2884.022 | 0.209
2884.986 | 0.093016 | 2884.986 | 0.06525 | 2884.986 | 0.20943
2885.951 | 0.092943 | 2885.951 | 0.064977 | 2885.951 | 0.20985
2886.915 | 0.092982 | 2886.915 | 0.064761 | 2886.915 | 0.21031
2887.879 | 0.092707 | 2887.879 | 0.064364 | 2887.879 | 0.21057
2888.843 | 0.092391 | 2888.843 | 0.06394 | 2888.843 | 0.21076
2889.808 | 0.092145 | 2889.808 | 0.063528 | 2889.808 | 0.21091
2890.772 | 0.092325 | 2890.772 | 0.06336 | 2890.772 | 0.21116
2891.736 | 0.092399 | 2891.736 | 0.063123 | 2891.736 | 0.2113
2892.7 | 0.092257 | 2892.7 | 0.062757 | 2892.7 | 0.21128
2893.665 | 0.092218 | 2893.665 | 0.062443 | 2893.665 | 0.21118
2894.629 | 0.092353 | 2894.629 | 0.062251 | 2894.629 | 0.2111
2895.593 | 0.092246 | 2895.593 | 0.061928 | 2895.593 | 0.21085
2896.557 | 0.092005 | 2896.557 | 0.061541 | 2896.557 | 0.21047
2897.521 | 0.091948 | 2897.521 | 0.061256 | 2897.521 | 0.2101
2898.486 | 0.092073 | 2898.486 | 0.061103 | 2898.486 | 0.20976
2899.45 | 0.091811 | 2899.45 | 0.06073 | 2899.45 | 0.20915
2900.414 | 0.091426 | 2900.414 | 0.060295 | 2900.414 | 0.20843
2901.378 | 0.091483 | 2901.378 | 0.060118 | 2901.378 | 0.20782
2902.343 | 0.091623 | 2902.343 | 0.059997 | 2902.343 | 0.2072
2903.307 | 0.091512 | 2903.307 | 0.059705 | 2903.307 | 0.20639
2904.271 | 0.091352 | 2904.271 | 0.059387 | 2904.271 | 0.20551
2905.235 | 0.091158 | 2905.235 | 0.05904 | 2905.235 | 0.20455
2906.199 | 0.091012 | 2906.199 | 0.058722 | 2906.199 | 0.20357
2907.164 | 0.090964 | 2907.164 | 0.058446 | 2907.164 | 0.20259
2908.128 | 0.091112 | 2908.128 | 0.058253 | 2908.128 | 0.20166
2909.092 | 0.091344 | 2909.092 | 0.058078 | 2909.092 | 0.20071
2910.056 | 0.091587 | 2910.056 | 0.057912 | 2910.056 | 0.19976
2911.021 | 0.092073 | 2911.021 | 0.05786 | 2911.021 | 0.19888
2911.985 | 0.0927 | 2911.985 | 0.057883 | 2911.985 | 0.19807
2912.949 | 0.09286 | 2912.949 | 0.057636 | 2912.949 | 0.19709
2913.913 | 0.092929 | 2913.913 | 0.057347 | 2913.913 | 0.19612
2914.878 | 0.093141 | 2914.878 | 0.057146 | 2914.878 | 0.19524
2915.842 | 0.09333 | 2915.842 | 0.056963 | 2915.842 | 0.19445
2916.806 | 0.093342 | 2916.806 | 0.056703 | 2916.806 | 0.19365
2917.77 | 0.093667 | 2917.77 | 0.05666 | 2917.77 | 0.19305
2918.735 | 0.093733 | 2918.735 | 0.056501 | 2918.735 | 0.19244
2919.699 | 0.093538 | 2919.699 | 0.056232 | 2919.699 | 0.19184
2920.663 | 0.093617 | 2920.663 | 0.056136 | 2920.663 | 0.19142
2921.627 | 0.09368 | 2921.627 | 0.056077 | 2921.627 | 0.19111
2922.592 | 0.093883 | 2922.592 | 0.056123 | 2922.592 | 0.19095
2923.556 | 0.093668 | 2923.556 | 0.055954 | 2923.556 | 0.19071
2924.52 | 0.093128 | 2924.52 | 0.055617 | 2924.52 | 0.19041
2925.484 | 0.09272 | 2925.484 | 0.05537 | 2925.484 | 0.19025
2926.448 | 0.092479 | 2926.448 | 0.055216 | 2926.448 | 0.19021
2927.413 | 0.092325 | 2927.413 | 0.055111 | 2927.413 | 0.1903
2928.377 | 0.092266 | 2928.377 | 0.055047 | 2928.377 | 0.19047
2929.341 | 0.092048 | 2929.341 | 0.05489 | 2929.341 | 0.19064
2930.305 | 0.091639 | 2930.305 | 0.054605 | 2930.305 | 0.19074
2931.27 | 0.091128 | 2931.27 | 0.054262 | 2931.27 | 0.19087
2932.234 | 0.090919 | 2932.234 | 0.054082 | 2932.234 | 0.19115
2933.198 | 0.090729 | 2933.198 | 0.053913 | 2933.198 | 0.19149
2934.162 | 0.090539 | 2934.162 | 0.053743 | 2934.162 | 0.19186
2935.126 | 0.090294 | 2935.126 | 0.053564 | 2935.126 | 0.19229
2936.091 | 0.09017 | 2936.091 | 0.053457 | 2936.091 | 0.19278
2937.055 | 0.089723 | 2937.055 | 0.053188 | 2937.055 | 0.19318
2938.019 | 0.089162 | 2938.019 | 0.052866 | 2938.019 | 0.19355
2938.983 | 0.089021 | 2938.983 | 0.052781 | 2938.983 | 0.19417
2939.948 | 0.088465 | 2939.948 | 0.052454 | 2939.948 | 0.19464
2940.912 | 0.087909 | 2940.912 | 0.052139 | 2940.912 | 0.19514
2941.876 | 0.087846 | 2941.876 | 0.052101 | 2941.876 | 0.19586
2942.84 | 0.087719 | 2942.84 | 0.052028 | 2942.84 | 0.1966
2943.805 | 0.087496 | 2943.805 | 0.051885 | 2943.805 | 0.1973
2944.769 | 0.087186 | 2944.769 | 0.051694 | 2944.769 | 0.19802
2945.733 | 0.087091 | 2945.733 | 0.051596 | 2945.733 | 0.19882
2946.697 | 0.087129 | 2946.697 | 0.051561 | 2946.697 | 0.19971
2947.662 | 0.086944 | 2947.662 | 0.051384 | 2947.662 | 0.20053
2948.626 | 0.086875 | 2948.626 | 0.051269 | 2948.626 | 0.20145
2949.59 | 0.086869 | 2949.59 | 0.051159 | 2949.59 | 0.20238
2950.554 | 0.086929 | 2950.554 | 0.051081 | 2950.554 | 0.2034
2951.519 | 0.087104 | 2951.519 | 0.051059 | 2951.519 | 0.2045
2952.483 | 0.087208 | 2952.483 | 0.051002 | 2952.483 | 0.20562
2953.447 | 0.087188 | 2953.447 | 0.050881 | 2953.447 | 0.20673
2954.411 | 0.087034 | 2954.411 | 0.0507 | 2954.411 | 0.20786
2955.375 | 0.087016 | 2955.375 | 0.050607 | 2955.375 | 0.20909
2956.34 | 0.087131 | 2956.34 | 0.050623 | 2956.34 | 0.21046
2957.304 | 0.086971 | 2957.304 | 0.050495 | 2957.304 | 0.21174
2958.268 | 0.08672 | 2958.268 | 0.050349 | 2958.268 | 0.21308
2959.232 | 0.086699 | 2959.232 | 0.05035 | 2959.232 | 0.21457
2960.197 | 0.086568 | 2960.197 | 0.0503 | 2960.197 | 0.21608
2961.161 | 0.086356 | 2961.161 | 0.050204 | 2961.161 | 0.21759
2962.125 | 0.086241 | 2962.125 | 0.050168 | 2962.125 | 0.21922
2963.089 | 0.0858 | 2963.089 | 0.049947 | 2963.089 | 0.22072
2964.053 | 0.085576 | 2964.053 | 0.049857 | 2964.053 | 0.22239
2965.018 | 0.085571 | 2965.018 | 0.049852 | 2965.018 | 0.22418
2965.982 | 0.085585 | 2965.982 | 0.04985 | 2965.982 | 0.22602
2966.946 | 0.085584 | 2966.946 | 0.049835 | 2966.946 | 0.22785
2967.91 | 0.08539 | 2967.91 | 0.049678 | 2967.91 | 0.22965
2968.875 | 0.085334 | 2968.875 | 0.04956 | 2968.875 | 0.23153
2969.839 | 0.085374 | 2969.839 | 0.04949 | 2969.839 | 0.23353
2970.803 | 0.085502 | 2970.803 | 0.049458 | 2970.803 | 0.23555
2971.767 | 0.085612 | 2971.767 | 0.049407 | 2971.767 | 0.23756
2972.732 | 0.085261 | 2972.732 | 0.049066 | 2972.732 | 0.23939
2973.696 | 0.084993 | 2973.696 | 0.04878 | 2973.696 | 0.24129
2974.66 | 0.085203 | 2974.66 | 0.048764 | 2974.66 | 0.24337
2975.624 | 0.085285 | 2975.624 | 0.048696 | 2975.624 | 0.24545
2976.589 | 0.085323 | 2976.589 | 0.04861 | 2976.589 | 0.2475
2977.553 | 0.085423 | 2977.553 | 0.048558 | 2977.553 | 0.24953
2978.517 | 0.085414 | 2978.517 | 0.048465 | 2978.517 | 0.25144
2979.481 | 0.085351 | 2979.481 | 0.048375 | 2979.481 | 0.25328
2980.446 | 0.085315 | 2980.446 | 0.048282 | 2980.446 | 0.25499
2981.41 | 0.085414 | 2981.41 | 0.048284 | 2981.41 | 0.25666
2982.374 | 0.085383 | 2982.374 | 0.048225 | 2982.374 | 0.25807
2983.338 | 0.085248 | 2983.338 | 0.048102 | 2983.338 | 0.25921
2984.302 | 0.084923 | 2984.302 | 0.047868 | 2984.302 | 0.2601
2985.267 | 0.084825 | 2985.267 | 0.04777 | 2985.267 | 0.26095
2986.231 | 0.085054 | 2986.231 | 0.047849 | 2986.231 | 0.26167
2987.195 | 0.08496 | 2987.195 | 0.047744 | 2987.195 | 0.26204
2988.159 | 0.084873 | 2988.159 | 0.047614 | 2988.159 | 0.26213
2989.124 | 0.085016 | 2989.124 | 0.047625 | 2989.124 | 0.26208
2990.088 | 0.085218 | 2990.088 | 0.047662 | 2990.088 | 0.26178
2991.052 | 0.085076 | 2991.052 | 0.047503 | 2991.052 | 0.26107
2992.016 | 0.085001 | 2992.016 | 0.047365 | 2992.016 | 0.26012
2992.98 | 0.085196 | 2992.98 | 0.047383 | 2992.98 | 0.25908
2993.945 | 0.085295 | 2993.945 | 0.047339 | 2993.945 | 0.25775
2994.909 | 0.085106 | 2994.909 | 0.047141 | 2994.909 | 0.25615
2995.873 | 0.085048 | 2995.873 | 0.04703 | 2995.873 | 0.25439
2996.837 | 0.085284 | 2996.837 | 0.047104 | 2996.837 | 0.25264
2997.802 | 0.085331 | 2997.802 | 0.04707 | 2997.802 | 0.25067
2998.766 | 0.085399 | 2998.766 | 0.047068 | 2998.766 | 0.24858
2999.73 | 0.085701 | 2999.73 | 0.0472 | 2999.73 | 0.24647
3000.694 | 0.085584 | 3000.694 | 0.047118 | 3000.694 | 0.24414
3001.659 | 0.085349 | 3001.659 | 0.046983 | 3001.659 | 0.24168
3002.623 | 0.085344 | 3002.623 | 0.046976 | 3002.623 | 0.23927
3003.587 | 0.085271 | 3003.587 | 0.046926 | 3003.587 | 0.23675
3004.551 | 0.084948 | 3004.551 | 0.046742 | 3004.551 | 0.23412
3005.516 | 0.084864 | 3005.516 | 0.046692 | 3005.516 | 0.23153
3006.48 | 0.085007 | 3006.48 | 0.046773 | 3006.48 | 0.22902
3007.444 | 0.08488 | 3007.444 | 0.046668 | 3007.444 | 0.22633
3008.408 | 0.084731 | 3008.408 | 0.04654 | 3008.408 | 0.2236
3009.373 | 0.084785 | 3009.373 | 0.046505 | 3009.373 | 0.2209
3010.337 | 0.084813 | 3010.337 | 0.046454 | 3010.337 | 0.21819
3011.301 | 0.084669 | 3011.301 | 0.046273 | 3011.301 | 0.21535
3012.265 | 0.08471 | 3012.265 | 0.0462 | 3012.265 | 0.21255
3013.229 | 0.084795 | 3013.229 | 0.046161 | 3013.229 | 0.20973
3014.194 | 0.084795 | 3014.194 | 0.046056 | 3014.194 | 0.20685
3015.158 | 0.084709 | 3015.158 | 0.045886 | 3015.158 | 0.20382
3016.122 | 0.084671 | 3016.122 | 0.045774 | 3016.122 | 0.20081
3017.086 | 0.084894 | 3017.086 | 0.045821 | 3017.086 | 0.19785
3018.051 | 0.084868 | 3018.051 | 0.04576 | 3018.051 | 0.19476
3019.015 | 0.084656 | 3019.015 | 0.045599 | 3019.015 | 0.19153
3019.979 | 0.084648 | 3019.979 | 0.045567 | 3019.979 | 0.18834
3020.943 | 0.084637 | 3020.943 | 0.045541 | 3020.943 | 0.18508
3021.907 | 0.084262 | 3021.907 | 0.045325 | 3021.907 | 0.18162
3022.872 | 0.084249 | 3022.872 | 0.045333 | 3022.872 | 0.17824
3023.836 | 0.084191 | 3023.836 | 0.045335 | 3023.836 | 0.17482
3024.8 | 0.083795 | 3024.8 | 0.045134 | 3024.8 | 0.17121
3025.764 | 0.083623 | 3025.764 | 0.045074 | 3025.764 | 0.1677
3026.729 | 0.083679 | 3026.729 | 0.045145 | 3026.729 | 0.1643
3027.693 | 0.083635 | 3027.693 | 0.04516 | 3027.693 | 0.16087
3028.657 | 0.08346 | 3028.657 | 0.045086 | 3028.657 | 0.15739
3029.621 | 0.083314 | 3029.621 | 0.045004 | 3029.621 | 0.15395
3030.586 | 0.083232 | 3030.586 | 0.044931 | 3030.586 | 0.15057
3031.55 | 0.083229 | 3031.55 | 0.044918 | 3031.55 | 0.1473
3032.514 | 0.083212 | 3032.514 | 0.044897 | 3032.514 | 0.14411
3033.478 | 0.083032 | 3033.478 | 0.044763 | 3033.478 | 0.14095
3034.443 | 0.08316 | 3034.443 | 0.044797 | 3034.443 | 0.13798
3035.407 | 0.083089 | 3035.407 | 0.044725 | 3035.407 | 0.13503
3036.371 | 0.083231 | 3036.371 | 0.044784 | 3036.371 | 0.13225
3037.335 | 0.083391 | 3037.335 | 0.044871 | 3037.335 | 0.12959
3038.3 | 0.083181 | 3038.3 | 0.044732 | 3038.3 | 0.12686
3039.264 | 0.083142 | 3039.264 | 0.044704 | 3039.264 | 0.12431
3040.228 | 0.083201 | 3040.228 | 0.044734 | 3040.228 | 0.12187
3041.192 | 0.083064 | 3041.192 | 0.044676 | 3041.192 | 0.11946
3042.156 | 0.082844 | 3042.156 | 0.044583 | 3042.156 | 0.11708
3043.121 | 0.082765 | 3043.121 | 0.044575 | 3043.121 | 0.11485
3044.085 | 0.082745 | 3044.085 | 0.044589 | 3044.085 | 0.11269
3045.049 | 0.082671 | 3045.049 | 0.044585 | 3045.049 | 0.11059
3046.013 | 0.08226 | 3046.013 | 0.044369 | 3046.013 | 0.10839
3046.978 | 0.08226 | 3046.978 | 0.044374 | 3046.978 | 0.1064
3047.942 | 0.08232 | 3047.942 | 0.044394 | 3047.942 | 0.10446
3048.906 | 0.082173 | 3048.906 | 0.044296 | 3048.906 | 0.10251
3049.87 | 0.08187 | 3049.87 | 0.044089 | 3049.87 | 0.10052
3050.834 | 0.08171 | 3050.834 | 0.043944 | 3050.834 | 0.098617
3051.799 | 0.081934 | 3051.799 | 0.043989 | 3051.799 | 0.096881
3052.763 | 0.082229 | 3052.763 | 0.044059 | 3052.763 | 0.095217
3053.727 | 0.082071 | 3053.727 | 0.043859 | 3053.727 | 0.093394
3054.691 | 0.082237 | 3054.691 | 0.04385 | 3054.691 | 0.09175
3055.656 | 0.082144 | 3055.656 | 0.043667 | 3055.656 | 0.090003
3056.62 | 0.081884 | 3056.62 | 0.043411 | 3056.62 | 0.088257
3057.584 | 0.082125 | 3057.584 | 0.043472 | 3057.584 | 0.086753
3058.548 | 0.082228 | 3058.548 | 0.043459 | 3058.548 | 0.08525
3059.513 | 0.082232 | 3059.513 | 0.043402 | 3059.513 | 0.083742
3060.477 | 0.082185 | 3060.477 | 0.043353 | 3060.477 | 0.082281
3061.441 | 0.082274 | 3061.441 | 0.043394 | 3061.441 | 0.080914
3062.405 | 0.082281 | 3062.405 | 0.043411 | 3062.405 | 0.079553
3063.37 | 0.08207 | 3063.37 | 0.043308 | 3063.37 | 0.078136
3064.334 | 0.081872 | 3064.334 | 0.043245 | 3064.334 | 0.076798
3065.298 | 0.081866 | 3065.298 | 0.043305 | 3065.298 | 0.075581
3066.262 | 0.08175 | 3066.262 | 0.043284 | 3066.262 | 0.074354
3067.227 | 0.081583 | 3067.227 | 0.043253 | 3067.227 | 0.073153
3068.191 | 0.081737 | 3068.191 | 0.043415 | 3068.191 | 0.072134
3069.155 | 0.08165 | 3069.155 | 0.043391 | 3069.155 | 0.071004
3070.119 | 0.081577 | 3070.119 | 0.043387 | 3070.119 | 0.069928
3071.083 | 0.081571 | 3071.083 | 0.043397 | 3071.083 | 0.0689
3072.048 | 0.081664 | 3072.048 | 0.043443 | 3072.048 | 0.067928
3073.012 | 0.081791 | 3073.012 | 0.043483 | 3073.012 | 0.066968
3073.976 | 0.081886 | 3073.976 | 0.043506 | 3073.976 | 0.06605
3074.94 | 0.082122 | 3074.94 | 0.04359 | 3074.94 | 0.065208
3075.905 | 0.082111 | 3075.905 | 0.043533 | 3075.905 | 0.064304
3076.869 | 0.081711 | 3076.869 | 0.043235 | 3076.869 | 0.063251
3077.833 | 0.081812 | 3077.833 | 0.043246 | 3077.833 | 0.062444
3078.797 | 0.082031 | 3078.797 | 0.043324 | 3078.797 | 0.061706
3079.761 | 0.081995 | 3079.761 | 0.043266 | 3079.761 | 0.060898
3080.726 | 0.082244 | 3080.726 | 0.043391 | 3080.726 | 0.060245
3081.69 | 0.082365 | 3081.69 | 0.043454 | 3081.69 | 0.059594
3082.654 | 0.082237 | 3082.654 | 0.043378 | 3082.654 | 0.058855
3083.618 | 0.08223 | 3083.618 | 0.04339 | 3083.618 | 0.058194
3084.583 | 0.082392 | 3084.583 | 0.043497 | 3084.583 | 0.057603
3085.547 | 0.082186 | 3085.547 | 0.043403 | 3085.547 | 0.056889
3086.511 | 0.081831 | 3086.511 | 0.04321 | 3086.511 | 0.056131
3087.475 | 0.081804 | 3087.475 | 0.043198 | 3087.475 | 0.055535
3088.44 | 0.081696 | 3088.44 | 0.043123 | 3088.44 | 0.054887
3089.404 | 0.081545 | 3089.404 | 0.04302 | 3089.404 | 0.054238
3090.368 | 0.081713 | 3090.368 | 0.043071 | 3090.368 | 0.053712
3091.332 | 0.081811 | 3091.332 | 0.043069 | 3091.332 | 0.053169
3092.297 | 0.081849 | 3092.297 | 0.043016 | 3092.297 | 0.052582
3093.261 | 0.081767 | 3093.261 | 0.042881 | 3093.261 | 0.051943
3094.225 | 0.081682 | 3094.225 | 0.042732 | 3094.225 | 0.05131
3095.189 | 0.082008 | 3095.189 | 0.042807 | 3095.189 | 0.050866
3096.154 | 0.082383 | 3096.154 | 0.042908 | 3096.154 | 0.050445
3097.118 | 0.082352 | 3097.118 | 0.042797 | 3097.118 | 0.049872
3098.082 | 0.082266 | 3098.082 | 0.042653 | 3098.082 | 0.049281
3099.046 | 0.082629 | 3099.046 | 0.042783 | 3099.046 | 0.048917
3100.01 | 0.083014 | 3100.01 | 0.042934 | 3100.01 | 0.048558
3100.975 | 0.083115 | 3100.975 | 0.042951 | 3100.975 | 0.048113
3101.939 | 0.083033 | 3101.939 | 0.042892 | 3101.939 | 0.047634
3102.903 | 0.08278 | 3102.903 | 0.042769 | 3102.903 | 0.047125
3103.867 | 0.082688 | 3103.867 | 0.042756 | 3103.867 | 0.046702
3104.832 | 0.082974 | 3104.832 | 0.042985 | 3104.832 | 0.046469
3105.796 | 0.083029 | 3105.796 | 0.043068 | 3105.796 | 0.046134
3106.76 | 0.082801 | 3106.76 | 0.042997 | 3106.76 | 0.045704
3107.724 | 0.082654 | 3107.724 | 0.042982 | 3107.724 | 0.045334
3108.688 | 0.082538 | 3108.688 | 0.042993 | 3108.688 | 0.045003
3109.653 | 0.08227 | 3109.653 | 0.042896 | 3109.653 | 0.044587
3110.617 | 0.082058 | 3110.617 | 0.04282 | 3110.617 | 0.044213
3111.581 | 0.082237 | 3111.581 | 0.042942 | 3111.581 | 0.043991
3112.545 | 0.0825 | 3112.545 | 0.0431 | 3112.545 | 0.043811
3113.51 | 0.082266 | 3113.51 | 0.042947 | 3113.51 | 0.043416
3114.474 | 0.082089 | 3114.474 | 0.042811 | 3114.474 | 0.043052
3115.438 | 0.08226 | 3115.438 | 0.042848 | 3115.438 | 0.042821
3116.402 | 0.082495 | 3116.402 | 0.042932 | 3116.402 | 0.042638
3117.367 | 0.082922 | 3117.367 | 0.043108 | 3117.367 | 0.04252
3118.331 | 0.082972 | 3118.331 | 0.043064 | 3118.331 | 0.042264
3119.295 | 0.082923 | 3119.295 | 0.042992 | 3119.295 | 0.041994
3120.259 | 0.083059 | 3120.259 | 0.043037 | 3120.259 | 0.041818
3121.224 | 0.083387 | 3121.224 | 0.043166 | 3121.224 | 0.041692
3122.188 | 0.083223 | 3122.188 | 0.043028 | 3122.188 | 0.041394
3123.152 | 0.083061 | 3123.152 | 0.042935 | 3123.152 | 0.041142
3124.116 | 0.083112 | 3124.116 | 0.042985 | 3124.116 | 0.040988
3125.081 | 0.082809 | 3125.081 | 0.042825 | 3125.081 | 0.040683
3126.045 | 0.082471 | 3126.045 | 0.042656 | 3126.045 | 0.040364
3127.009 | 0.082438 | 3127.009 | 0.042657 | 3127.009 | 0.040176
3127.973 | 0.082571 | 3127.973 | 0.042763 | 3127.973 | 0.040075
3128.938 | 0.082698 | 3128.938 | 0.042855 | 3128.938 | 0.039947
3129.902 | 0.082562 | 3129.902 | 0.042798 | 3129.902 | 0.039712
3130.866 | 0.082051 | 3130.866 | 0.042508 | 3130.866 | 0.039309
3131.83 | 0.081841 | 3131.83 | 0.042363 | 3131.83 | 0.039023
3132.794 | 0.08205 | 3132.794 | 0.042442 | 3132.794 | 0.038893
3133.759 | 0.08227 | 3133.759 | 0.042546 | 3133.759 | 0.038779
3134.723 | 0.082514 | 3134.723 | 0.042634 | 3134.723 | 0.038649
3135.687 | 0.082856 | 3135.687 | 0.042771 | 3135.687 | 0.038559
3136.651 | 0.082675 | 3136.651 | 0.042611 | 3136.651 | 0.038239
3137.615 | 0.082545 | 3137.615 | 0.042479 | 3137.615 | 0.037949
3138.58 | 0.082973 | 3138.58 | 0.042664 | 3138.58 | 0.037887
3139.544 | 0.083246 | 3139.544 | 0.04278 | 3139.544 | 0.037787
3140.508 | 0.083319 | 3140.508 | 0.042787 | 3140.508 | 0.037609
3141.472 | 0.08342 | 3141.472 | 0.042831 | 3141.472 | 0.03747
3142.437 | 0.083123 | 3142.437 | 0.042656 | 3142.437 | 0.037162
3143.401 | 0.083079 | 3143.401 | 0.042671 | 3143.401 | 0.036999
3144.365 | 0.083004 | 3144.365 | 0.042687 | 3144.365 | 0.03685
3145.329 | 0.082703 | 3145.329 | 0.042587 | 3145.329 | 0.036628
3146.294 | 0.082497 | 3146.294 | 0.042543 | 3146.294 | 0.036441
3147.258 | 0.082709 | 3147.258 | 0.042773 | 3147.258 | 0.03647
3148.222 | 0.082759 | 3148.222 | 0.0429 | 3148.222 | 0.036435
3149.186 | 0.082445 | 3149.186 | 0.042814 | 3149.186 | 0.036258
3150.151 | 0.082274 | 3150.151 | 0.042801 | 3150.151 | 0.036126
3151.115 | 0.082288 | 3151.115 | 0.042892 | 3151.115 | 0.03608
3152.079 | 0.082391 | 3152.079 | 0.043004 | 3152.079 | 0.036058
3153.043 | 0.082658 | 3153.043 | 0.04319 | 3153.043 | 0.036117
3154.008 | 0.08268 | 3154.008 | 0.043195 | 3154.008 | 0.036042
3154.972 | 0.082452 | 3154.972 | 0.04306 | 3154.972 | 0.03588
3155.936 | 0.082275 | 3155.936 | 0.042934 | 3155.936 | 0.035731
3156.9 | 0.082366 | 3156.9 | 0.042936 | 3156.9 | 0.035673
3157.865 | 0.08247 | 3157.865 | 0.04291 | 3157.865 | 0.035582
3158.829 | 0.082405 | 3158.829 | 0.042778 | 3158.829 | 0.035447
3159.793 | 0.082706 | 3159.793 | 0.042863 | 3159.793 | 0.035468
3160.757 | 0.083265 | 3160.757 | 0.043128 | 3160.757 | 0.035608
3161.721 | 0.083214 | 3161.721 | 0.043024 | 3161.721 | 0.035481
3162.686 | 0.082895 | 3162.686 | 0.042769 | 3162.686 | 0.035254
3163.65 | 0.082891 | 3163.65 | 0.042706 | 3163.65 | 0.035166
3164.614 | 0.082942 | 3164.614 | 0.042709 | 3164.614 | 0.035118
3165.578 | 0.082904 | 3165.578 | 0.042661 | 3165.578 | 0.035032
3166.542 | 0.082693 | 3166.542 | 0.042539 | 3166.542 | 0.034902
3167.507 | 0.082584 | 3167.507 | 0.042487 | 3167.507 | 0.034814
3168.471 | 0.082632 | 3168.471 | 0.042526 | 3168.471 | 0.034791
3169.435 | 0.082484 | 3169.435 | 0.042454 | 3169.435 | 0.034675
3170.399 | 0.082226 | 3170.399 | 0.042344 | 3170.399 | 0.034527
3171.364 | 0.08222 | 3171.364 | 0.042367 | 3171.364 | 0.034459
3172.328 | 0.082082 | 3172.328 | 0.042298 | 3172.328 | 0.034342
3173.292 | 0.081904 | 3173.292 | 0.042183 | 3173.292 | 0.034193
3174.256 | 0.082028 | 3174.256 | 0.042236 | 3174.256 | 0.034169
3175.221 | 0.082085 | 3175.221 | 0.042233 | 3175.221 | 0.034091
3176.185 | 0.082336 | 3176.185 | 0.04234 | 3176.185 | 0.034104
3177.149 | 0.082248 | 3177.149 | 0.042226 | 3177.149 | 0.033942
3178.113 | 0.082225 | 3178.113 | 0.042158 | 3178.113 | 0.033815
3179.078 | 0.082747 | 3179.078 | 0.042415 | 3179.078 | 0.033912
3180.042 | 0.083116 | 3180.042 | 0.042584 | 3180.042 | 0.033955
3181.006 | 0.083203 | 3181.006 | 0.042588 | 3181.006 | 0.033891
3181.97 | 0.083197 | 3181.97 | 0.042575 | 3181.97 | 0.033815
3182.935 | 0.083009 | 3182.935 | 0.04245 | 3182.935 | 0.033648
3183.899 | 0.082911 | 3183.899 | 0.042387 | 3183.899 | 0.03355
3184.863 | 0.082878 | 3184.863 | 0.042378 | 3184.863 | 0.033499
3185.827 | 0.083044 | 3185.827 | 0.042519 | 3185.827 | 0.033556
3186.792 | 0.083442 | 3186.792 | 0.042812 | 3186.792 | 0.033717
3187.756 | 0.083548 | 3187.756 | 0.042945 | 3187.756 | 0.033776
3188.72 | 0.083018 | 3188.72 | 0.042716 | 3188.72 | 0.033581
3189.684 | 0.082691 | 3189.684 | 0.042614 | 3189.684 | 0.033492
3190.648 | 0.082806 | 3190.648 | 0.042752 | 3190.648 | 0.033579
3191.613 | 0.082709 | 3191.613 | 0.042767 | 3191.613 | 0.033586
3192.577 | 0.082683 | 3192.577 | 0.042803 | 3192.577 | 0.03361
3193.541 | 0.08288 | 3193.541 | 0.042965 | 3193.541 | 0.033739
3194.505 | 0.083207 | 3194.505 | 0.043172 | 3194.505 | 0.033898
3195.469 | 0.083114 | 3195.469 | 0.043106 | 3195.469 | 0.033871
3196.434 | 0.082837 | 3196.434 | 0.042909 | 3196.434 | 0.033749
3197.398 | 0.082968 | 3197.398 | 0.04293 | 3197.398 | 0.033795
3198.362 | 0.083554 | 3198.362 | 0.043196 | 3198.362 | 0.034011
3199.326 | 0.083745 | 3199.326 | 0.043231 | 3199.326 | 0.034049
3200.291 | 0.083407 | 3200.291 | 0.042934 | 3200.291 | 0.03385
3201.255 | 0.083237 | 3201.255 | 0.042731 | 3201.255 | 0.033739
3202.219 | 0.083376 | 3202.219 | 0.042706 | 3202.219 | 0.03374
3203.183 | 0.083715 | 3203.183 | 0.042801 | 3203.183 | 0.033834
3204.148 | 0.084039 | 3204.148 | 0.042891 | 3204.148 | 0.033918
3205.112 | 0.084373 | 3205.112 | 0.042998 | 3205.112 | 0.034018
3206.076 | 0.084358 | 3206.076 | 0.042934 | 3206.076 | 0.033989
3207.04 | 0.084051 | 3207.04 | 0.042737 | 3207.04 | 0.03385
3208.005 | 0.083605 | 3208.005 | 0.042446 | 3208.005 | 0.033635
3208.969 | 0.083379 | 3208.969 | 0.042295 | 3208.969 | 0.033524
3209.933 | 0.083673 | 3209.933 | 0.042474 | 3209.933 | 0.033646
3210.897 | 0.083834 | 3210.897 | 0.042609 | 3210.897 | 0.033739
3211.862 | 0.08348 | 3211.862 | 0.04242 | 3211.862 | 0.033582
3212.826 | 0.083303 | 3212.826 | 0.04233 | 3212.826 | 0.033504
3213.79 | 0.08322 | 3213.79 | 0.042295 | 3213.79 | 0.033449
3214.754 | 0.083409 | 3214.754 | 0.042448 | 3214.754 | 0.033528
3215.719 | 0.083489 | 3215.719 | 0.042508 | 3215.719 | 0.033533
3216.683 | 0.083346 | 3216.683 | 0.042416 | 3216.683 | 0.033444
3217.647 | 0.082983 | 3217.647 | 0.042179 | 3217.647 | 0.033248
3218.611 | 0.082929 | 3218.611 | 0.0421 | 3218.611 | 0.033164
3219.575 | 0.083312 | 3219.575 | 0.042268 | 3219.575 | 0.033262
3220.54 | 0.083856 | 3220.54 | 0.042564 | 3220.54 | 0.033457
3221.504 | 0.083849 | 3221.504 | 0.042518 | 3221.504 | 0.033397
3222.468 | 0.083875 | 3222.468 | 0.042479 | 3222.468 | 0.033353
3223.432 | 0.084474 | 3223.432 | 0.042788 | 3223.432 | 0.033556
3224.396 | 0.084688 | 3224.396 | 0.042891 | 3224.396 | 0.033622
3225.361 | 0.084568 | 3225.361 | 0.042795 | 3225.361 | 0.03355
3226.325 | 0.084465 | 3226.325 | 0.042732 | 3226.325 | 0.033506
3227.289 | 0.084597 | 3227.289 | 0.042815 | 3227.289 | 0.033563
3228.253 | 0.084568 | 3228.253 | 0.042834 | 3228.253 | 0.033578
3229.218 | 0.084371 | 3229.218 | 0.04276 | 3229.218 | 0.033522
3230.182 | 0.084353 | 3230.182 | 0.042806 | 3230.182 | 0.033568
3231.146 | 0.084284 | 3231.146 | 0.042828 | 3231.146 | 0.033599
3232.11 | 0.084134 | 3232.11 | 0.042797 | 3232.11 | 0.033605
3233.075 | 0.083987 | 3233.075 | 0.042758 | 3233.075 | 0.033605
3234.039 | 0.083777 | 3234.039 | 0.042681 | 3234.039 | 0.033581
3235.003 | 0.083607 | 3235.003 | 0.042598 | 3235.003 | 0.033541
3235.967 | 0.083677 | 3235.967 | 0.042637 | 3235.967 | 0.033604
3236.932 | 0.083948 | 3236.932 | 0.042766 | 3236.932 | 0.033742
3237.896 | 0.084125 | 3237.896 | 0.04284 | 3237.896 | 0.033819
3238.86 | 0.083807 | 3238.86 | 0.042596 | 3238.86 | 0.033647
3239.824 | 0.083867 | 3239.824 | 0.042551 | 3239.824 | 0.033639
3240.789 | 0.084135 | 3240.789 | 0.042596 | 3240.789 | 0.033697
3241.753 | 0.084145 | 3241.753 | 0.042482 | 3241.753 | 0.033637
3242.717 | 0.084069 | 3242.717 | 0.042314 | 3242.717 | 0.03353
3243.681 | 0.084095 | 3243.681 | 0.042207 | 3243.681 | 0.033459
3244.646 | 0.083913 | 3244.646 | 0.041965 | 3244.646 | 0.033269
3245.61 | 0.084082 | 3245.61 | 0.041966 | 3245.61 | 0.033271
3246.574 | 0.084481 | 3246.574 | 0.042106 | 3246.574 | 0.033349
3247.538 | 0.084734 | 3247.538 | 0.04217 | 3247.538 | 0.033374
3248.502 | 0.084972 | 3248.502 | 0.042245 | 3248.502 | 0.033399
3249.467 | 0.084846 | 3249.467 | 0.042144 | 3249.467 | 0.033307
3250.431 | 0.084648 | 3250.431 | 0.042004 | 3250.431 | 0.033177
3251.395 | 0.084963 | 3251.395 | 0.042185 | 3251.395 | 0.033278
3252.359 | 0.084833 | 3252.359 | 0.042128 | 3252.359 | 0.033181
3253.323 | 0.084456 | 3253.323 | 0.041931 | 3253.323 | 0.032982
3254.288 | 0.084365 | 3254.288 | 0.041909 | 3254.288 | 0.032913
3255.252 | 0.08431 | 3255.252 | 0.041927 | 3255.252 | 0.032886
3256.216 | 0.084224 | 3256.216 | 0.041908 | 3256.216 | 0.032799
3257.18 | 0.084244 | 3257.18 | 0.04195 | 3257.18 | 0.032757
3258.145 | 0.084125 | 3258.145 | 0.041897 | 3258.145 | 0.032684
3259.109 | 0.084007 | 3259.109 | 0.041835 | 3259.109 | 0.03261
3260.073 | 0.084257 | 3260.073 | 0.041963 | 3260.073 | 0.032645
3261.037 | 0.084608 | 3261.037 | 0.042144 | 3261.037 | 0.032731
3262.002 | 0.084512 | 3262.002 | 0.042036 | 3262.002 | 0.032612
3262.966 | 0.08413 | 3262.966 | 0.041768 | 3262.966 | 0.032368
3263.93 | 0.084264 | 3263.93 | 0.0418 | 3263.93 | 0.032342
3264.894 | 0.084446 | 3264.894 | 0.041851 | 3264.894 | 0.032366
3265.859 | 0.084432 | 3265.859 | 0.041789 | 3265.859 | 0.032304
3266.823 | 0.084622 | 3266.823 | 0.041864 | 3266.823 | 0.032344
3267.787 | 0.084957 | 3267.787 | 0.042014 | 3267.787 | 0.032444
3268.751 | 0.085119 | 3268.751 | 0.042073 | 3268.751 | 0.032498
3269.716 | 0.085133 | 3269.716 | 0.042038 | 3269.716 | 0.032482
3270.68 | 0.085012 | 3270.68 | 0.041948 | 3270.68 | 0.032436
3271.644 | 0.085003 | 3271.644 | 0.041945 | 3271.644 | 0.03246
3272.608 | 0.084782 | 3272.608 | 0.041818 | 3272.608 | 0.032396
3273.573 | 0.084517 | 3273.573 | 0.041664 | 3273.573 | 0.032305
3274.537 | 0.084667 | 3274.537 | 0.041781 | 3274.537 | 0.032439
3275.501 | 0.08496 | 3275.501 | 0.041957 | 3275.501 | 0.032596
3276.465 | 0.084853 | 3276.465 | 0.041893 | 3276.465 | 0.032592
3277.429 | 0.084525 | 3277.429 | 0.041681 | 3277.429 | 0.032483
3278.394 | 0.08415 | 3278.394 | 0.041425 | 3278.394 | 0.032343
3279.358 | 0.084111 | 3279.358 | 0.041332 | 3279.358 | 0.032324
3280.322 | 0.084483 | 3280.322 | 0.041466 | 3280.322 | 0.032471
3281.286 | 0.084602 | 3281.286 | 0.041424 | 3281.286 | 0.032471
3282.25 | 0.084753 | 3282.25 | 0.041382 | 3282.25 | 0.032473
3283.215 | 0.085084 | 3283.215 | 0.041436 | 3283.215 | 0.032531
3284.179 | 0.085318 | 3284.179 | 0.041415 | 3284.179 | 0.032556
3285.143 | 0.08527 | 3285.143 | 0.041215 | 3285.143 | 0.03245
3286.107 | 0.085452 | 3286.107 | 0.041156 | 3286.107 | 0.032437
3287.072 | 0.085822 | 3287.072 | 0.041205 | 3287.072 | 0.032489
3288.036 | 0.086024 | 3288.036 | 0.041167 | 3288.036 | 0.032491
3289 | 0.086455 | 3289 | 0.041275 | 3289 | 0.032587
3289.964 | 0.086754 | 3289.964 | 0.041324 | 3289.964 | 0.032633
3290.929 | 0.086768 | 3290.929 | 0.041211 | 3290.929 | 0.03255
3291.893 | 0.086749 | 3291.893 | 0.041125 | 3291.893 | 0.032505
3292.857 | 0.086628 | 3292.857 | 0.040999 | 3292.857 | 0.032418
3293.821 | 0.086436 | 3293.821 | 0.040855 | 3293.821 | 0.032324
3294.786 | 0.086347 | 3294.786 | 0.040772 | 3294.786 | 0.032267
3295.75 | 0.08647 | 3295.75 | 0.040831 | 3295.75 | 0.032324
3296.714 | 0.086759 | 3296.714 | 0.040986 | 3296.714 | 0.032443
3297.678 | 0.086906 | 3297.678 | 0.041048 | 3297.678 | 0.032505
3298.643 | 0.08701 | 3298.643 | 0.041068 | 3298.643 | 0.03255
3299.607 | 0.087027 | 3299.607 | 0.041028 | 3299.607 | 0.032549
3300.571 | 0.086999 | 3300.571 | 0.040941 | 3300.571 | 0.03252
3301.535 | 0.087401 | 3301.535 | 0.041091 | 3301.535 | 0.032673
3302.5 | 0.087572 | 3302.5 | 0.041088 | 3302.5 | 0.032721
3303.464 | 0.087529 | 3303.464 | 0.040955 | 3303.464 | 0.0327
3304.428 | 0.087984 | 3304.428 | 0.041076 | 3304.428 | 0.032848
3305.392 | 0.08843 | 3305.392 | 0.041179 | 3305.392 | 0.032979
3306.356 | 0.088581 | 3306.356 | 0.041088 | 3306.356 | 0.032992
3307.321 | 0.088868 | 3307.321 | 0.041062 | 3307.321 | 0.033066
3308.285 | 0.089447 | 3308.285 | 0.041199 | 3308.285 | 0.033257
3309.249 | 0.089816 | 3309.249 | 0.04124 | 3309.249 | 0.033409
3310.213 | 0.090069 | 3310.213 | 0.041229 | 3310.213 | 0.033518
3311.177 | 0.090476 | 3311.177 | 0.041323 | 3311.177 | 0.033695
3312.142 | 0.090816 | 3312.142 | 0.041387 | 3312.142 | 0.033827
3313.106 | 0.090993 | 3313.106 | 0.041403 | 3313.106 | 0.033931
3314.07 | 0.091221 | 3314.07 | 0.041467 | 3314.07 | 0.034071
3315.034 | 0.091378 | 3315.034 | 0.041518 | 3315.034 | 0.034208
3315.999 | 0.091159 | 3315.999 | 0.041371 | 3315.999 | 0.03418
3316.963 | 0.090979 | 3316.963 | 0.04127 | 3316.963 | 0.034166
3317.927 | 0.090695 | 3317.927 | 0.041119 | 3317.927 | 0.034088
3318.891 | 0.09044 | 3318.891 | 0.041006 | 3318.891 | 0.03403
3319.856 | 0.090206 | 3319.856 | 0.040902 | 3319.856 | 0.033967
3320.82 | 0.090411 | 3320.82 | 0.041066 | 3320.82 | 0.034068
3321.784 | 0.090523 | 3321.784 | 0.041173 | 3321.784 | 0.034092
3322.748 | 0.090404 | 3322.748 | 0.041137 | 3322.748 | 0.034035
3323.713 | 0.090087 | 3323.713 | 0.040965 | 3323.713 | 0.033876
3324.677 | 0.089898 | 3324.677 | 0.040866 | 3324.677 | 0.033757
3325.641 | 0.08985 | 3325.641 | 0.040852 | 3325.641 | 0.033683
3326.605 | 0.089663 | 3326.605 | 0.040753 | 3326.605 | 0.033537
3327.57 | 0.089619 | 3327.57 | 0.040719 | 3327.57 | 0.033424
3328.534 | 0.089618 | 3328.534 | 0.040723 | 3328.534 | 0.033342
3329.498 | 0.089223 | 3329.498 | 0.040505 | 3329.498 | 0.033092
3330.462 | 0.089156 | 3330.462 | 0.040491 | 3330.462 | 0.032996
3331.427 | 0.089357 | 3331.427 | 0.04065 | 3331.427 | 0.033013
3332.391 | 0.089361 | 3332.391 | 0.040718 | 3332.391 | 0.03298
3333.355 | 0.089289 | 3333.355 | 0.040759 | 3333.355 | 0.032915
3334.319 | 0.089047 | 3334.319 | 0.040722 | 3334.319 | 0.03281
3335.283 | 0.088548 | 3335.283 | 0.040549 | 3335.283 | 0.032598
3336.248 | 0.088366 | 3336.248 | 0.040569 | 3336.248 | 0.032534
3337.212 | 0.088314 | 3337.212 | 0.040687 | 3337.212 | 0.03254
3338.176 | 0.087992 | 3338.176 | 0.040671 | 3338.176 | 0.032445
3339.14 | 0.087843 | 3339.14 | 0.040756 | 3339.14 | 0.032419
3340.104 | 0.087518 | 3340.104 | 0.040748 | 3340.104 | 0.032351
3341.069 | 0.087133 | 3341.069 | 0.040682 | 3341.069 | 0.032253
3342.033 | 0.08729 | 3342.033 | 0.040942 | 3342.033 | 0.03238
3342.997 | 0.087429 | 3342.997 | 0.041171 | 3342.997 | 0.032486
3343.961 | 0.087319 | 3343.961 | 0.041228 | 3343.961 | 0.032504
3344.926 | 0.08717 | 3344.926 | 0.041213 | 3344.926 | 0.032451
3345.89 | 0.086947 | 3345.89 | 0.041153 | 3345.89 | 0.032363
3346.854 | 0.086726 | 3346.854 | 0.041077 | 3346.854 | 0.032281
3347.818 | 0.086655 | 3347.818 | 0.041071 | 3347.818 | 0.032267
3348.783 | 0.086571 | 3348.783 | 0.04103 | 3348.783 | 0.032225
3349.747 | 0.086504 | 3349.747 | 0.040994 | 3349.747 | 0.032203
3350.711 | 0.086499 | 3350.711 | 0.040972 | 3350.711 | 0.032192
3351.675 | 0.086569 | 3351.675 | 0.040987 | 3351.675 | 0.032215
3352.64 | 0.086703 | 3352.64 | 0.041035 | 3352.64 | 0.032257
3353.604 | 0.086512 | 3353.604 | 0.040909 | 3353.604 | 0.032184
3354.568 | 0.086867 | 3354.568 | 0.041106 | 3354.568 | 0.032336
3355.532 | 0.0872 | 3355.532 | 0.041303 | 3355.532 | 0.032492
3356.497 | 0.086628 | 3356.497 | 0.041003 | 3356.497 | 0.032292
3357.461 | 0.086363 | 3357.461 | 0.040901 | 3357.461 | 0.032238
3358.425 | 0.086603 | 3358.425 | 0.041084 | 3358.425 | 0.032393
3359.389 | 0.086454 | 3359.389 | 0.04105 | 3359.389 | 0.032393
3360.354 | 0.086193 | 3360.354 | 0.040938 | 3360.354 | 0.032312
3361.318 | 0.085874 | 3361.318 | 0.040815 | 3361.318 | 0.032218
3362.282 | 0.085629 | 3362.282 | 0.040739 | 3362.282 | 0.032164
3363.246 | 0.085254 | 3363.246 | 0.040571 | 3363.246 | 0.03205
3364.21 | 0.084822 | 3364.21 | 0.040344 | 3364.21 | 0.031876
3365.175 | 0.084999 | 3365.175 | 0.040462 | 3365.175 | 0.03195
3366.139 | 0.085237 | 3366.139 | 0.040598 | 3366.139 | 0.032029
3367.103 | 0.08534 | 3367.103 | 0.040665 | 3367.103 | 0.032046
3368.067 | 0.085119 | 3368.067 | 0.040533 | 3368.067 | 0.031917
3369.031 | 0.085128 | 3369.031 | 0.040515 | 3369.031 | 0.031882
3369.996 | 0.084986 | 3369.996 | 0.040407 | 3369.996 | 0.031758
3370.96 | 0.08493 | 3370.96 | 0.040357 | 3370.96 | 0.031682
3371.924 | 0.085024 | 3371.924 | 0.040387 | 3371.924 | 0.031665
3372.888 | 0.085177 | 3372.888 | 0.040464 | 3372.888 | 0.031668
3373.853 | 0.085372 | 3373.853 | 0.040563 | 3373.853 | 0.031687
3374.817 | 0.08551 | 3374.817 | 0.040661 | 3374.817 | 0.031706
3375.781 | 0.085586 | 3375.781 | 0.040746 | 3375.781 | 0.031706
3376.745 | 0.085589 | 3376.745 | 0.040817 | 3376.745 | 0.031704
3377.71 | 0.085397 | 3377.71 | 0.040777 | 3377.71 | 0.031629
3378.674 | 0.085274 | 3378.674 | 0.040807 | 3378.674 | 0.031609
3379.638 | 0.085265 | 3379.638 | 0.040918 | 3379.638 | 0.031632
3380.602 | 0.085057 | 3380.602 | 0.040937 | 3380.602 | 0.031608
3381.567 | 0.084643 | 3381.567 | 0.040833 | 3381.567 | 0.031504
3382.531 | 0.084296 | 3382.531 | 0.040775 | 3382.531 | 0.031435
3383.495 | 0.084585 | 3383.495 | 0.041073 | 3383.495 | 0.03163
3384.459 | 0.084291 | 3384.459 | 0.041036 | 3384.459 | 0.031596
3385.424 | 0.083978 | 3385.424 | 0.040982 | 3385.424 | 0.031533
3386.388 | 0.084135 | 3386.388 | 0.041196 | 3386.388 | 0.031665
3387.352 | 0.084375 | 3387.352 | 0.041424 | 3387.352 | 0.031825
3388.316 | 0.084395 | 3388.316 | 0.041498 | 3388.316 | 0.031902
3389.281 | 0.084514 | 3389.281 | 0.041605 | 3389.281 | 0.031994
3390.245 | 0.084637 | 3390.245 | 0.041695 | 3390.245 | 0.032074
3391.209 | 0.08459 | 3391.209 | 0.041641 | 3391.209 | 0.032037
3392.173 | 0.084546 | 3392.173 | 0.041574 | 3392.173 | 0.032006
3393.137 | 0.084459 | 3393.137 | 0.04151 | 3393.137 | 0.031995
3394.102 | 0.084442 | 3394.102 | 0.041501 | 3394.102 | 0.032019
3395.066 | 0.084621 | 3395.066 | 0.041569 | 3395.066 | 0.032093
3396.03 | 0.084765 | 3396.03 | 0.041621 | 3396.03 | 0.032159
3396.994 | 0.08474 | 3396.994 | 0.041591 | 3396.994 | 0.032146
3397.958 | 0.084891 | 3397.958 | 0.041697 | 3397.958 | 0.032242
3398.923 | 0.084883 | 3398.923 | 0.041705 | 3398.923 | 0.032273
3399.887 | 0.084568 | 3399.887 | 0.041553 | 3399.887 | 0.032192
3400.851 | 0.084314 | 3400.851 | 0.041442 | 3400.851 | 0.032126
3401.815 | 0.084423 | 3401.815 | 0.041568 | 3401.815 | 0.032237
3402.78 | 0.08462 | 3402.78 | 0.041759 | 3402.78 | 0.032378
3403.744 | 0.084643 | 3403.744 | 0.041869 | 3403.744 | 0.032444
3404.708 | 0.084079 | 3404.708 | 0.04163 | 3404.708 | 0.032251
3405.672 | 0.083745 | 3405.672 | 0.041518 | 3405.672 | 0.032167
3406.637 | 0.083846 | 3406.637 | 0.04164 | 3406.637 | 0.03224
3407.601 | 0.084008 | 3407.601 | 0.041794 | 3407.601 | 0.032321
3408.565 | 0.083943 | 3408.565 | 0.041821 | 3408.565 | 0.032292
3409.529 | 0.083899 | 3409.529 | 0.041867 | 3409.529 | 0.03228
3410.494 | 0.083851 | 3410.494 | 0.041871 | 3410.494 | 0.032234
3411.458 | 0.083633 | 3411.458 | 0.041776 | 3411.458 | 0.032111
3412.422 | 0.083727 | 3412.422 | 0.041849 | 3412.422 | 0.032114
3413.386 | 0.083932 | 3413.386 | 0.041985 | 3413.386 | 0.032176
3414.351 | 0.084069 | 3414.351 | 0.042074 | 3414.351 | 0.032178
3415.315 | 0.084276 | 3415.315 | 0.042214 | 3415.315 | 0.032216
3416.279 | 0.084312 | 3416.279 | 0.042263 | 3416.279 | 0.032196
3417.243 | 0.084435 | 3417.243 | 0.042381 | 3417.243 | 0.032222
3418.208 | 0.084629 | 3418.208 | 0.042551 | 3418.208 | 0.032282
3419.172 | 0.084669 | 3419.172 | 0.042631 | 3419.172 | 0.032291
3420.136 | 0.084265 | 3420.136 | 0.042459 | 3420.136 | 0.032105
3421.1 | 0.084257 | 3421.1 | 0.042589 | 3421.1 | 0.032156
3422.064 | 0.084505 | 3422.064 | 0.042872 | 3422.064 | 0.032316
3423.029 | 0.08436 | 3423.029 | 0.042947 | 3423.029 | 0.032331
3423.993 | 0.084314 | 3423.993 | 0.043066 | 3423.993 | 0.032382
3424.957 | 0.084483 | 3424.957 | 0.043325 | 3424.957 | 0.032533
3425.921 | 0.084388 | 3425.921 | 0.043429 | 3425.921 | 0.032567
3426.885 | 0.083686 | 3426.885 | 0.043164 | 3426.885 | 0.032364
3427.85 | 0.083434 | 3427.85 | 0.043142 | 3427.85 | 0.032333
3428.814 | 0.083723 | 3428.814 | 0.043431 | 3428.814 | 0.032537
3429.778 | 0.08379 | 3429.778 | 0.043535 | 3429.778 | 0.032621
3430.742 | 0.083584 | 3430.742 | 0.043479 | 3430.742 | 0.032592
3431.707 | 0.083578 | 3431.707 | 0.043533 | 3431.707 | 0.032633
3432.671 | 0.083585 | 3432.671 | 0.043564 | 3432.671 | 0.032666
3433.635 | 0.083718 | 3433.635 | 0.043646 | 3433.635 | 0.032719
3434.599 | 0.083857 | 3434.599 | 0.04373 | 3434.599 | 0.032779
3435.564 | 0.083951 | 3435.564 | 0.043749 | 3435.564 | 0.032805
3436.528 | 0.083884 | 3436.528 | 0.043673 | 3436.528 | 0.032781
3437.492 | 0.084004 | 3437.492 | 0.04368 | 3437.492 | 0.032814
3438.456 | 0.084222 | 3438.456 | 0.043751 | 3438.456 | 0.03288
3439.421 | 0.084387 | 3439.421 | 0.043802 | 3439.421 | 0.032924
3440.385 | 0.084661 | 3440.385 | 0.043927 | 3440.385 | 0.03303
3441.349 | 0.08468 | 3441.349 | 0.043895 | 3441.349 | 0.033006
3442.313 | 0.084379 | 3442.313 | 0.043715 | 3442.313 | 0.032876
3443.278 | 0.084229 | 3443.278 | 0.043666 | 3443.278 | 0.032834
3444.242 | 0.08412 | 3444.242 | 0.043632 | 3444.242 | 0.032801
3445.206 | 0.0842 | 3445.206 | 0.043709 | 3445.206 | 0.032843
3446.17 | 0.083768 | 3446.17 | 0.043456 | 3446.17 | 0.032649
3447.135 | 0.08304 | 3447.135 | 0.043089 | 3447.135 | 0.032375
3448.099 | 0.083477 | 3448.099 | 0.043494 | 3448.099 | 0.032648
3449.063 | 0.083868 | 3449.063 | 0.043792 | 3449.063 | 0.032821
3450.027 | 0.083545 | 3450.027 | 0.043672 | 3450.027 | 0.032713
3450.991 | 0.083593 | 3450.991 | 0.043768 | 3450.991 | 0.032733
3451.956 | 0.083643 | 3451.956 | 0.043865 | 3451.956 | 0.032752
3452.92 | 0.083315 | 3452.92 | 0.043701 | 3452.92 | 0.032588
3453.884 | 0.083467 | 3453.884 | 0.043808 | 3453.884 | 0.032634
3454.848 | 0.083462 | 3454.848 | 0.043815 | 3454.848 | 0.032584
3455.813 | 0.083183 | 3455.813 | 0.043656 | 3455.813 | 0.032414
3456.777 | 0.083122 | 3456.777 | 0.043613 | 3456.777 | 0.032341
3457.741 | 0.08336 | 3457.741 | 0.043752 | 3457.741 | 0.032428
3458.705 | 0.083846 | 3458.705 | 0.044021 | 3458.705 | 0.032602
3459.669 | 0.084004 | 3459.669 | 0.044099 | 3459.669 | 0.032631
3460.634 | 0.083989 | 3460.634 | 0.044073 | 3460.634 | 0.032571
3461.598 | 0.083982 | 3461.598 | 0.04406 | 3461.598 | 0.03254
3462.562 | 0.083977 | 3462.562 | 0.044069 | 3462.562 | 0.032538
3463.526 | 0.08409 | 3463.526 | 0.044195 | 3463.526 | 0.032616
3464.491 | 0.083981 | 3464.491 | 0.044184 | 3464.491 | 0.032579
3465.455 | 0.083797 | 3465.455 | 0.04414 | 3465.455 | 0.032544
3466.419 | 0.084033 | 3466.419 | 0.044332 | 3466.419 | 0.032701
3467.383 | 0.084154 | 3467.383 | 0.044494 | 3467.383 | 0.032843
3468.348 | 0.083732 | 3468.348 | 0.044329 | 3468.348 | 0.032747
3469.312 | 0.083441 | 3469.312 | 0.044248 | 3469.312 | 0.032718
3470.276 | 0.083382 | 3470.276 | 0.044284 | 3470.276 | 0.03276
3471.24 | 0.083533 | 3471.24 | 0.044434 | 3471.24 | 0.03292
3472.205 | 0.083591 | 3472.205 | 0.044502 | 3472.205 | 0.033013
3473.169 | 0.08335 | 3473.169 | 0.044373 | 3473.169 | 0.032962
3474.133 | 0.082904 | 3474.133 | 0.044079 | 3474.133 | 0.032808
3475.097 | 0.082594 | 3475.097 | 0.04388 | 3475.097 | 0.032737
3476.062 | 0.082631 | 3476.062 | 0.043859 | 3476.062 | 0.032754
3477.026 | 0.083383 | 3477.026 | 0.044211 | 3477.026 | 0.033044
3477.99 | 0.083863 | 3477.99 | 0.044396 | 3477.99 | 0.033228
3478.954 | 0.083777 | 3478.954 | 0.044256 | 3478.954 | 0.033177
3479.918 | 0.083309 | 3479.918 | 0.043849 | 3479.918 | 0.032927
3480.883 | 0.082936 | 3480.883 | 0.043479 | 3480.883 | 0.032713
3481.847 | 0.082987 | 3481.847 | 0.043358 | 3481.847 | 0.032656
3482.811 | 0.083388 | 3482.811 | 0.043539 | 3482.811 | 0.032834
3483.775 | 0.083776 | 3483.775 | 0.043695 | 3483.775 | 0.03297
3484.74 | 0.083665 | 3484.74 | 0.043562 | 3484.74 | 0.032877
3485.704 | 0.083796 | 3485.704 | 0.043582 | 3485.704 | 0.032886
3486.668 | 0.083565 | 3486.668 | 0.043404 | 3486.668 | 0.032769
3487.632 | 0.083261 | 3487.632 | 0.043197 | 3487.632 | 0.032615
3488.596 | 0.083366 | 3488.596 | 0.043298 | 3488.596 | 0.032701
3489.561 | 0.08325 | 3489.561 | 0.043262 | 3489.561 | 0.032672
3490.525 | 0.082946 | 3490.525 | 0.04312 | 3490.525 | 0.032563
3491.489 | 0.082892 | 3491.489 | 0.043135 | 3491.489 | 0.032559
3492.453 | 0.082902 | 3492.453 | 0.0432 | 3492.453 | 0.032589
3493.418 | 0.082758 | 3493.418 | 0.043165 | 3493.418 | 0.032527
3494.382 | 0.082366 | 3494.382 | 0.042953 | 3494.382 | 0.032352
3495.346 | 0.082195 | 3495.346 | 0.042848 | 3495.346 | 0.032256
3496.31 | 0.082169 | 3496.31 | 0.042861 | 3496.31 | 0.032248
3497.275 | 0.082339 | 3497.275 | 0.04299 | 3497.275 | 0.032306
3498.239 | 0.082967 | 3498.239 | 0.043359 | 3498.239 | 0.032523
3499.203 | 0.083123 | 3499.203 | 0.043408 | 3499.203 | 0.032522
3500.167 | 0.082728 | 3500.167 | 0.043164 | 3500.167 | 0.032333
3501.132 | 0.082599 | 3501.132 | 0.043044 | 3501.132 | 0.032222
3502.096 | 0.082679 | 3502.096 | 0.043002 | 3502.096 | 0.032193
3503.06 | 0.08255 | 3503.06 | 0.042866 | 3503.06 | 0.032104
3504.024 | 0.082444 | 3504.024 | 0.042833 | 3504.024 | 0.032068
3504.989 | 0.082863 | 3504.989 | 0.043097 | 3504.989 | 0.032229
3505.953 | 0.083181 | 3505.953 | 0.043305 | 3505.953 | 0.032382
3506.917 | 0.083133 | 3506.917 | 0.043287 | 3506.917 | 0.032375
3507.881 | 0.082961 | 3507.881 | 0.043179 | 3507.881 | 0.032302
3508.845 | 0.082165 | 3508.845 | 0.042685 | 3508.845 | 0.03195
3509.81 | 0.08194 | 3509.81 | 0.042639 | 3509.81 | 0.031965
3510.774 | 0.082385 | 3510.774 | 0.042964 | 3510.774 | 0.032214
3511.738 | 0.082516 | 3511.738 | 0.043087 | 3511.738 | 0.032335
3512.702 | 0.08223 | 3512.702 | 0.042976 | 3512.702 | 0.032292
3513.667 | 0.082375 | 3513.667 | 0.043123 | 3513.667 | 0.032451
3514.631 | 0.082693 | 3514.631 | 0.043351 | 3514.631 | 0.032633
3515.595 | 0.082421 | 3515.595 | 0.043233 | 3515.595 | 0.032561
3516.559 | 0.08208 | 3516.559 | 0.043023 | 3516.559 | 0.032449
3517.523 | 0.08204 | 3517.523 | 0.042962 | 3517.523 | 0.03246
3518.488 | 0.082204 | 3518.488 | 0.043015 | 3518.488 | 0.03251
3519.452 | 0.08221 | 3519.452 | 0.04299 | 3519.452 | 0.032525
3520.416 | 0.081924 | 3520.416 | 0.042781 | 3520.416 | 0.032397
3521.38 | 0.081527 | 3521.38 | 0.042451 | 3521.38 | 0.032188
3522.345 | 0.081036 | 3522.345 | 0.041985 | 3522.345 | 0.031856
3523.309 | 0.081133 | 3523.309 | 0.041953 | 3523.309 | 0.031846
3524.273 | 0.081676 | 3524.273 | 0.042214 | 3524.273 | 0.032038
3525.237 | 0.081969 | 3525.237 | 0.042308 | 3525.237 | 0.032099
3526.202 | 0.081824 | 3526.202 | 0.04211 | 3526.202 | 0.031945
3527.166 | 0.08131 | 3527.166 | 0.041732 | 3527.166 | 0.031682
3528.13 | 0.081377 | 3528.13 | 0.041728 | 3528.13 | 0.031671
3529.094 | 0.081614 | 3529.094 | 0.041865 | 3529.094 | 0.031753
3530.059 | 0.081581 | 3530.059 | 0.04187 | 3530.059 | 0.031709
3531.023 | 0.081498 | 3531.023 | 0.041848 | 3531.023 | 0.031653
3531.987 | 0.081887 | 3531.987 | 0.042142 | 3531.987 | 0.031825
3532.951 | 0.082186 | 3532.951 | 0.042396 | 3532.951 | 0.031965
3533.916 | 0.082033 | 3533.916 | 0.042386 | 3533.916 | 0.031913
3534.88 | 0.081346 | 3534.88 | 0.042041 | 3534.88 | 0.031607
3535.844 | 0.080786 | 3535.844 | 0.041758 | 3535.844 | 0.031358
3536.808 | 0.08075 | 3536.808 | 0.041881 | 3536.808 | 0.031435
3537.772 | 0.080808 | 3537.772 | 0.042022 | 3537.772 | 0.031477
3538.737 | 0.080744 | 3538.737 | 0.042052 | 3538.737 | 0.031439
3539.701 | 0.080958 | 3539.701 | 0.042235 | 3539.701 | 0.031519
3540.665 | 0.080585 | 3540.665 | 0.042078 | 3540.665 | 0.031356
3541.629 | 0.080313 | 3541.629 | 0.041936 | 3541.629 | 0.031215
3542.594 | 0.080518 | 3542.594 | 0.042013 | 3542.594 | 0.031252
3543.558 | 0.080653 | 3543.558 | 0.042033 | 3543.558 | 0.031233
3544.522 | 0.080505 | 3544.522 | 0.041889 | 3544.522 | 0.031103
3545.486 | 0.080367 | 3545.486 | 0.041806 | 3545.486 | 0.031019
3546.45 | 0.080188 | 3546.45 | 0.041656 | 3546.45 | 0.030907
3547.415 | 0.080172 | 3547.415 | 0.041683 | 3547.415 | 0.03094
3548.379 | 0.081062 | 3548.379 | 0.042262 | 3548.379 | 0.031344
3549.343 | 0.081598 | 3549.343 | 0.042572 | 3549.343 | 0.031566
3550.307 | 0.081101 | 3550.307 | 0.042261 | 3550.307 | 0.031358
3551.272 | 0.080344 | 3551.272 | 0.041691 | 3551.272 | 0.030956
3552.236 | 0.080276 | 3552.236 | 0.041637 | 3552.236 | 0.030974
3553.2 | 0.08094 | 3553.2 | 0.042107 | 3553.2 | 0.031351
3554.164 | 0.081067 | 3554.164 | 0.042243 | 3554.164 | 0.031473
3555.129 | 0.080796 | 3555.129 | 0.042147 | 3555.129 | 0.031406
3556.093 | 0.080913 | 3556.093 | 0.042245 | 3556.093 | 0.031502
3557.057 | 0.081296 | 3557.057 | 0.042491 | 3557.057 | 0.031737
3558.021 | 0.080996 | 3558.021 | 0.042352 | 3558.021 | 0.031691
3558.986 | 0.080479 | 3558.986 | 0.04202 | 3558.986 | 0.03145
3559.95 | 0.079731 | 3559.95 | 0.041565 | 3559.95 | 0.031162
3560.914 | 0.079643 | 3560.914 | 0.041545 | 3560.914 | 0.031182
3561.878 | 0.079985 | 3561.878 | 0.041702 | 3561.878 | 0.031301
3562.843 | 0.079842 | 3562.843 | 0.041491 | 3562.843 | 0.031166
3563.807 | 0.079507 | 3563.807 | 0.041212 | 3563.807 | 0.030991
3564.771 | 0.078769 | 3564.771 | 0.040607 | 3564.771 | 0.030517
3565.735 | 0.077164 | 3565.735 | 0.039346 | 3565.735 | 0.029615
3566.699 | 0.076917 | 3566.699 | 0.039058 | 3566.699 | 0.029429
3567.664 | 0.077036 | 3567.664 | 0.039039 | 3567.664 | 0.029425
3568.628 | 0.078235 | 3568.628 | 0.039954 | 3568.628 | 0.030165
3569.592 | 0.07976 | 3569.592 | 0.040934 | 3569.592 | 0.030801
3570.556 | 0.080021 | 3570.556 | 0.041021 | 3570.556 | 0.030803
3571.521 | 0.080318 | 3571.521 | 0.041179 | 3571.521 | 0.030888
3572.485 | 0.080787 | 3572.485 | 0.04141 | 3572.485 | 0.031013
3573.449 | 0.080676 | 3573.449 | 0.041307 | 3573.449 | 0.030908
3574.413 | 0.080132 | 3574.413 | 0.040987 | 3574.413 | 0.030646
3575.377 | 0.079897 | 3575.377 | 0.040889 | 3575.377 | 0.03056
3576.342 | 0.079532 | 3576.342 | 0.040667 | 3576.342 | 0.030362
3577.306 | 0.0797 | 3577.306 | 0.040838 | 3577.306 | 0.030462
3578.27 | 0.080159 | 3578.27 | 0.041193 | 3578.27 | 0.030687
3579.234 | 0.079886 | 3579.234 | 0.041111 | 3579.234 | 0.030585
3580.199 | 0.079947 | 3580.199 | 0.041243 | 3580.199 | 0.030666
3581.163 | 0.080077 | 3581.163 | 0.041422 | 3581.163 | 0.030764
3582.127 | 0.079882 | 3582.127 | 0.041346 | 3582.127 | 0.030664
3583.091 | 0.07949 | 3583.091 | 0.041142 | 3583.091 | 0.030503
3584.056 | 0.079327 | 3584.056 | 0.041073 | 3584.056 | 0.030469
3585.02 | 0.0795 | 3585.02 | 0.041078 | 3585.02 | 0.030419
3585.984 | 0.07794 | 3585.984 | 0.039849 | 3585.984 | 0.02952
3586.948 | 0.076733 | 3586.948 | 0.039131 | 3586.948 | 0.029086
3587.913 | 0.076806 | 3587.913 | 0.03909 | 3587.913 | 0.029013
3588.877 | 0.077741 | 3588.877 | 0.039841 | 3588.877 | 0.029667
3589.841 | 0.079705 | 3589.841 | 0.041207 | 3589.841 | 0.030634
3590.805 | 0.080389 | 3590.805 | 0.041528 | 3590.805 | 0.030807
3591.77 | 0.080432 | 3591.77 | 0.041411 | 3591.77 | 0.03075
3592.734 | 0.079484 | 3592.734 | 0.040671 | 3592.734 | 0.030251
3593.698 | 0.079687 | 3593.698 | 0.040755 | 3593.698 | 0.030363
3594.662 | 0.079361 | 3594.662 | 0.040388 | 3594.662 | 0.030114
3595.626 | 0.078659 | 3595.626 | 0.039987 | 3595.626 | 0.02993
3596.591 | 0.079389 | 3596.591 | 0.040498 | 3596.591 | 0.030331
3597.555 | 0.079835 | 3597.555 | 0.040691 | 3597.555 | 0.030494
3598.519 | 0.079768 | 3598.519 | 0.040628 | 3598.519 | 0.030538
3599.483 | 0.079472 | 3599.483 | 0.040468 | 3599.483 | 0.030463
3600.448 | 0.078842 | 3600.448 | 0.040039 | 3600.448 | 0.030184
3601.412 | 0.079097 | 3601.412 | 0.040276 | 3601.412 | 0.030414
3602.376 | 0.079415 | 3602.376 | 0.040491 | 3602.376 | 0.030606
3603.34 | 0.079816 | 3603.34 | 0.040712 | 3603.34 | 0.030849
3604.304 | 0.080203 | 3604.304 | 0.040895 | 3604.304 | 0.03103
3605.269 | 0.079564 | 3605.269 | 0.040449 | 3605.269 | 0.030738
3606.233 | 0.07823 | 3606.233 | 0.039402 | 3606.233 | 0.02999
3607.197 | 0.077698 | 3607.197 | 0.039005 | 3607.197 | 0.029775
3608.161 | 0.078193 | 3608.161 | 0.039085 | 3608.161 | 0.029815
3609.126 | 0.077787 | 3609.126 | 0.038762 | 3609.126 | 0.029763
3610.09 | 0.07877 | 3610.09 | 0.039699 | 3610.09 | 0.030506
3611.054 | 0.078554 | 3611.054 | 0.039338 | 3611.054 | 0.030036
3612.018 | 0.077036 | 3612.018 | 0.038075 | 3612.018 | 0.029158
3612.983 | 0.077272 | 3612.983 | 0.038268 | 3612.983 | 0.029405
3613.947 | 0.078224 | 3613.947 | 0.038788 | 3613.947 | 0.029692
3614.911 | 0.078455 | 3614.911 | 0.038886 | 3614.911 | 0.029726
3615.875 | 0.079466 | 3615.875 | 0.039585 | 3615.875 | 0.030169
3616.84 | 0.078419 | 3616.84 | 0.038694 | 3616.84 | 0.029432
3617.804 | 0.077591 | 3617.804 | 0.038114 | 3617.804 | 0.029047
3618.768 | 0.077555 | 3618.768 | 0.03794 | 3618.768 | 0.028882
3619.732 | 0.077367 | 3619.732 | 0.038052 | 3619.732 | 0.029103
3620.697 | 0.078491 | 3620.697 | 0.039103 | 3620.697 | 0.029769
3621.661 | 0.079509 | 3621.661 | 0.039828 | 3621.661 | 0.030137
3622.625 | 0.079963 | 3622.625 | 0.040202 | 3622.625 | 0.030354
3623.589 | 0.079738 | 3623.589 | 0.040113 | 3623.589 | 0.030268
3624.553 | 0.079853 | 3624.553 | 0.040214 | 3624.553 | 0.03033
3625.518 | 0.07932 | 3625.518 | 0.039897 | 3625.518 | 0.030133
3626.482 | 0.078496 | 3626.482 | 0.039372 | 3626.482 | 0.029773
3627.446 | 0.07765 | 3627.446 | 0.038427 | 3627.446 | 0.029052
3628.41 | 0.075033 | 3628.41 | 0.036417 | 3628.41 | 0.027745
3629.375 | 0.075311 | 3629.375 | 0.036947 | 3629.375 | 0.028433
3630.339 | 0.078097 | 3630.339 | 0.039268 | 3630.339 | 0.030103
3631.303 | 0.078149 | 3631.303 | 0.03937 | 3631.303 | 0.029979
3632.267 | 0.078851 | 3632.267 | 0.039657 | 3632.267 | 0.030145
3633.231 | 0.078123 | 3633.231 | 0.038966 | 3633.231 | 0.029711
3634.196 | 0.078135 | 3634.196 | 0.039002 | 3634.196 | 0.029896
3635.16 | 0.079143 | 3635.16 | 0.039621 | 3635.16 | 0.030405
3636.124 | 0.078961 | 3636.124 | 0.039405 | 3636.124 | 0.030304
3637.088 | 0.078758 | 3637.088 | 0.039129 | 3637.088 | 0.030163
3638.053 | 0.078924 | 3638.053 | 0.039141 | 3638.053 | 0.030229
3639.017 | 0.079332 | 3639.017 | 0.039405 | 3639.017 | 0.030493
3639.981 | 0.079501 | 3639.981 | 0.039471 | 3639.981 | 0.030611
3640.945 | 0.079368 | 3640.945 | 0.039293 | 3640.945 | 0.030546
3641.91 | 0.078839 | 3641.91 | 0.038909 | 3641.91 | 0.030346
3642.874 | 0.078697 | 3642.874 | 0.038839 | 3642.874 | 0.030374
3643.838 | 0.07911 | 3643.838 | 0.039068 | 3643.838 | 0.030576
3644.802 | 0.079078 | 3644.802 | 0.038967 | 3644.802 | 0.030537
3645.767 | 0.077213 | 3645.767 | 0.037545 | 3645.767 | 0.029493
3646.731 | 0.073625 | 3646.731 | 0.035027 | 3646.731 | 0.027759
3647.695 | 0.073697 | 3647.695 | 0.035087 | 3647.695 | 0.027925
3648.659 | 0.076915 | 3648.659 | 0.036829 | 3648.659 | 0.02921
3649.624 | 0.076429 | 3649.624 | 0.036656 | 3649.624 | 0.029287
3650.588 | 0.073554 | 3650.588 | 0.034909 | 3650.588 | 0.027929
3651.552 | 0.075097 | 3651.552 | 0.036223 | 3651.552 | 0.028867
3652.516 | 0.077557 | 3652.516 | 0.037995 | 3652.516 | 0.030024
3653.48 | 0.078267 | 3653.48 | 0.038379 | 3653.48 | 0.030245
3654.445 | 0.078684 | 3654.445 | 0.038423 | 3654.445 | 0.030246
3655.409 | 0.078279 | 3655.409 | 0.037637 | 3655.409 | 0.02964
3656.373 | 0.077549 | 3656.373 | 0.037296 | 3656.373 | 0.029609
3657.337 | 0.079148 | 3657.337 | 0.038659 | 3657.337 | 0.030527
3658.302 | 0.079597 | 3658.302 | 0.0389 | 3658.302 | 0.030505
3659.266 | 0.079614 | 3659.266 | 0.038893 | 3659.266 | 0.030494
3660.23 | 0.079552 | 3660.23 | 0.038832 | 3660.23 | 0.03044
3661.194 | 0.079659 | 3661.194 | 0.038934 | 3661.194 | 0.030501
3662.158 | 0.079473 | 3662.158 | 0.038824 | 3662.158 | 0.0304
3663.123 | 0.079634 | 3663.123 | 0.038936 | 3663.123 | 0.030479
3664.087 | 0.079693 | 3664.087 | 0.038998 | 3664.087 | 0.030486
3665.051 | 0.079427 | 3665.051 | 0.038912 | 3665.051 | 0.030423
3666.015 | 0.079472 | 3666.015 | 0.038956 | 3666.015 | 0.030464
3666.98 | 0.079483 | 3666.98 | 0.038959 | 3666.98 | 0.030451
3667.944 | 0.077692 | 3667.944 | 0.037598 | 3667.944 | 0.029449
3668.908 | 0.075777 | 3668.908 | 0.036425 | 3668.908 | 0.028679
3669.872 | 0.077481 | 3669.872 | 0.037159 | 3669.872 | 0.02918
3670.837 | 0.07983 | 3670.837 | 0.038998 | 3670.837 | 0.030867
3671.801 | 0.079756 | 3671.801 | 0.039545 | 3671.801 | 0.031203
3672.765 | 0.078343 | 3672.765 | 0.03857 | 3672.765 | 0.030278
3673.729 | 0.076834 | 3673.729 | 0.03713 | 3673.729 | 0.02919
3674.694 | 0.074073 | 3674.694 | 0.034636 | 3674.694 | 0.027502
3675.658 | 0.075063 | 3675.658 | 0.035466 | 3675.658 | 0.028528
3676.622 | 0.078887 | 3676.622 | 0.038568 | 3676.622 | 0.030798
3677.586 | 0.078405 | 3677.586 | 0.038327 | 3677.586 | 0.030382
3678.551 | 0.07798 | 3678.551 | 0.037833 | 3678.551 | 0.029992
3679.515 | 0.077619 | 3679.515 | 0.037563 | 3679.515 | 0.029915
3680.479 | 0.078947 | 3680.479 | 0.038462 | 3680.479 | 0.030615
3681.443 | 0.079287 | 3681.443 | 0.038627 | 3681.443 | 0.030736
3682.407 | 0.07963 | 3682.407 | 0.038724 | 3682.407 | 0.030842
3683.372 | 0.079871 | 3683.372 | 0.038729 | 3683.372 | 0.030895
3684.336 | 0.080279 | 3684.336 | 0.038905 | 3684.336 | 0.031063
3685.3 | 0.080151 | 3685.3 | 0.038782 | 3685.3 | 0.030996
3686.264 | 0.080105 | 3686.264 | 0.038616 | 3686.264 | 0.030859
3687.229 | 0.080419 | 3687.229 | 0.03816 | 3687.229 | 0.030483
3688.193 | 0.08164 | 3688.193 | 0.038774 | 3688.193 | 0.031322
3689.157 | 0.08154 | 3689.157 | 0.039476 | 3689.157 | 0.031927
3690.121 | 0.078044 | 3690.121 | 0.037041 | 3690.121 | 0.029723
3691.085 | 0.076577 | 3691.085 | 0.036104 | 3691.085 | 0.029138
3692.05 | 0.078624 | 3692.05 | 0.037769 | 3692.05 | 0.030401
3693.014 | 0.07976 | 3693.014 | 0.038564 | 3693.014 | 0.030846
3693.978 | 0.080048 | 3693.978 | 0.038748 | 3693.978 | 0.030918
3694.942 | 0.080145 | 3694.942 | 0.038817 | 3694.942 | 0.030928
3695.907 | 0.080071 | 3695.907 | 0.038729 | 3695.907 | 0.030847
3696.871 | 0.08045 | 3696.871 | 0.038939 | 3696.871 | 0.030988
3697.835 | 0.080755 | 3697.835 | 0.039108 | 3697.835 | 0.031072
3698.799 | 0.080515 | 3698.799 | 0.038955 | 3698.799 | 0.030918
3699.764 | 0.080818 | 3699.764 | 0.039086 | 3699.764 | 0.03095
3700.728 | 0.079726 | 3700.728 | 0.038127 | 3700.728 | 0.030189
3701.692 | 0.078281 | 3701.692 | 0.037169 | 3701.692 | 0.029588
3702.656 | 0.080195 | 3702.656 | 0.038612 | 3702.656 | 0.030669
3703.621 | 0.081302 | 3703.621 | 0.039314 | 3703.621 | 0.031064
3704.585 | 0.081134 | 3704.585 | 0.039204 | 3704.585 | 0.030984
3705.549 | 0.081167 | 3705.549 | 0.039208 | 3705.549 | 0.030976
3706.513 | 0.081376 | 3706.513 | 0.039352 | 3706.513 | 0.031072
3707.478 | 0.081172 | 3707.478 | 0.039161 | 3707.478 | 0.030886
3708.442 | 0.079223 | 3708.442 | 0.037675 | 3708.442 | 0.029774
3709.406 | 0.077839 | 3709.406 | 0.03688 | 3709.406 | 0.029385
3710.37 | 0.078394 | 3710.37 | 0.037413 | 3710.37 | 0.029792
3711.334 | 0.077915 | 3711.334 | 0.036634 | 3711.334 | 0.029159
3712.299 | 0.078143 | 3712.299 | 0.037186 | 3712.299 | 0.029935
3713.263 | 0.079569 | 3713.263 | 0.03866 | 3713.263 | 0.03096
3714.227 | 0.079239 | 3714.227 | 0.03847 | 3714.227 | 0.030686
3715.191 | 0.079917 | 3715.191 | 0.038953 | 3715.191 | 0.031095
3716.156 | 0.080763 | 3716.156 | 0.039493 | 3716.156 | 0.031493
3717.12 | 0.080599 | 3717.12 | 0.039348 | 3717.12 | 0.03138
3718.084 | 0.080047 | 3718.084 | 0.03883 | 3718.084 | 0.031019
3719.048 | 0.079898 | 3719.048 | 0.038684 | 3719.048 | 0.030964
3720.012 | 0.080544 | 3720.012 | 0.039145 | 3720.012 | 0.031295
3720.977 | 0.079895 | 3720.977 | 0.038513 | 3720.977 | 0.030758
3721.941 | 0.078416 | 3721.941 | 0.037345 | 3721.941 | 0.029993
3722.905 | 0.079646 | 3722.905 | 0.038225 | 3722.905 | 0.030749
3723.869 | 0.080975 | 3723.869 | 0.038905 | 3723.869 | 0.03118
3724.834 | 0.080286 | 3724.834 | 0.038302 | 3724.834 | 0.030703
3725.798 | 0.079837 | 3725.798 | 0.03784 | 3725.798 | 0.030361
3726.762 | 0.080725 | 3726.762 | 0.038401 | 3726.762 | 0.030859
3727.726 | 0.082254 | 3727.726 | 0.039432 | 3727.726 | 0.03161
3728.691 | 0.082822 | 3728.691 | 0.039685 | 3728.691 | 0.031749
3729.655 | 0.082568 | 3729.655 | 0.039445 | 3729.655 | 0.031557
3730.619 | 0.082062 | 3730.619 | 0.038793 | 3730.619 | 0.031025
3731.583 | 0.08085 | 3731.583 | 0.037628 | 3731.583 | 0.030305
3732.548 | 0.080848 | 3732.548 | 0.038133 | 3732.548 | 0.030889
3733.512 | 0.080132 | 3733.512 | 0.037664 | 3733.512 | 0.030235
3734.476 | 0.07702 | 3734.476 | 0.035384 | 3734.476 | 0.028537
3735.44 | 0.07695 | 3735.44 | 0.035468 | 3735.44 | 0.028743
3736.405 | 0.080497 | 3736.405 | 0.037885 | 3736.405 | 0.030554
3737.369 | 0.081227 | 3737.369 | 0.038787 | 3737.369 | 0.031203
3738.333 | 0.080385 | 3738.333 | 0.038343 | 3738.333 | 0.030769
3739.297 | 0.081142 | 3739.297 | 0.038888 | 3739.297 | 0.031148
3740.261 | 0.080824 | 3740.261 | 0.038598 | 3740.261 | 0.030897
3741.226 | 0.080418 | 3741.226 | 0.038399 | 3741.226 | 0.03087
3742.19 | 0.08069 | 3742.19 | 0.038569 | 3742.19 | 0.031031
3743.154 | 0.080113 | 3743.154 | 0.037373 | 3743.154 | 0.030045
3744.118 | 0.079441 | 3744.118 | 0.036106 | 3744.118 | 0.029575
3745.083 | 0.082179 | 3745.083 | 0.039301 | 3745.083 | 0.032457
3746.047 | 0.080161 | 3746.047 | 0.038381 | 3746.047 | 0.031271
3747.011 | 0.079419 | 3747.011 | 0.037757 | 3747.011 | 0.030681
3747.975 | 0.079148 | 3747.975 | 0.037046 | 3747.975 | 0.030132
3748.939 | 0.079302 | 3748.939 | 0.036635 | 3748.939 | 0.03021
3749.904 | 0.079481 | 3749.904 | 0.037556 | 3749.904 | 0.0313
3750.868 | 0.079246 | 3750.868 | 0.037022 | 3750.868 | 0.03044
3751.832 | 0.081409 | 3751.832 | 0.037884 | 3751.832 | 0.03127
3752.796 | 0.082452 | 3752.796 | 0.039528 | 3752.796 | 0.032828
3753.761 | 0.080139 | 3753.761 | 0.038346 | 3753.761 | 0.031654
3754.725 | 0.079794 | 3754.725 | 0.038171 | 3754.725 | 0.031494
3755.689 | 0.07863 | 3755.689 | 0.037295 | 3755.689 | 0.030884
3756.653 | 0.078475 | 3756.653 | 0.037298 | 3756.653 | 0.031062
3757.618 | 0.079222 | 3757.618 | 0.037949 | 3757.618 | 0.031597
3758.582 | 0.078334 | 3758.582 | 0.037166 | 3758.582 | 0.031007
3759.546 | 0.07656 | 3759.546 | 0.035978 | 3759.546 | 0.030344
3760.51 | 0.078409 | 3760.51 | 0.03754 | 3760.51 | 0.031628
3761.475 | 0.079367 | 3761.475 | 0.038186 | 3761.475 | 0.032059
3762.439 | 0.079517 | 3762.439 | 0.038233 | 3762.439 | 0.032162
3763.403 | 0.079234 | 3763.403 | 0.038005 | 3763.403 | 0.03205
3764.367 | 0.078806 | 3764.367 | 0.037542 | 3764.367 | 0.031749
3765.332 | 0.077797 | 3765.332 | 0.03662 | 3765.332 | 0.031193
3766.296 | 0.079019 | 3766.296 | 0.03747 | 3766.296 | 0.031984
3767.26 | 0.080074 | 3767.26 | 0.038092 | 3767.26 | 0.032391
3768.224 | 0.079769 | 3768.224 | 0.03768 | 3768.224 | 0.032046
3769.188 | 0.078129 | 3769.188 | 0.036189 | 3769.188 | 0.031015
3770.153 | 0.078159 | 3770.153 | 0.036349 | 3770.153 | 0.03141
3771.117 | 0.079845 | 3771.117 | 0.037559 | 3771.117 | 0.032248
3772.081 | 0.080686 | 3772.081 | 0.038028 | 3772.081 | 0.032526
3773.045 | 0.080863 | 3773.045 | 0.038115 | 3773.045 | 0.032587
3774.01 | 0.0807 | 3774.01 | 0.038023 | 3774.01 | 0.03255
3774.974 | 0.080557 | 3774.974 | 0.03791 | 3774.974 | 0.032472
3775.938 | 0.080598 | 3775.938 | 0.037945 | 3775.938 | 0.032516
3776.902 | 0.080407 | 3776.902 | 0.037822 | 3776.902 | 0.032405
3777.866 | 0.080125 | 3777.866 | 0.037606 | 3777.866 | 0.032224
3778.831 | 0.078526 | 3778.831 | 0.03643 | 3778.831 | 0.031394
3779.795 | 0.078079 | 3779.795 | 0.036396 | 3779.795 | 0.031489
3780.759 | 0.079762 | 3780.759 | 0.037704 | 3780.759 | 0.032366
3781.723 | 0.080308 | 3781.723 | 0.038107 | 3781.723 | 0.032605
3782.688 | 0.079698 | 3782.688 | 0.037828 | 3782.688 | 0.032351
3783.652 | 0.079184 | 3783.652 | 0.037502 | 3783.652 | 0.032084
3784.616 | 0.078895 | 3784.616 | 0.037298 | 3784.616 | 0.03198
3785.58 | 0.0792 | 3785.58 | 0.037596 | 3785.58 | 0.032237
3786.545 | 0.079736 | 3786.545 | 0.037936 | 3786.545 | 0.032461
3787.509 | 0.080328 | 3787.509 | 0.038303 | 3787.509 | 0.032725
3788.473 | 0.080407 | 3788.473 | 0.038329 | 3788.473 | 0.032723
3789.437 | 0.080891 | 3789.437 | 0.038637 | 3789.437 | 0.032949
3790.402 | 0.081147 | 3790.402 | 0.038768 | 3790.402 | 0.033056
3791.366 | 0.080751 | 3791.366 | 0.038514 | 3791.366 | 0.032901
3792.33 | 0.080222 | 3792.33 | 0.038203 | 3792.33 | 0.032688
3793.294 | 0.080148 | 3793.294 | 0.038171 | 3793.294 | 0.032726
3794.259 | 0.080303 | 3794.259 | 0.038172 | 3794.259 | 0.032745
3795.223 | 0.079887 | 3795.223 | 0.037653 | 3795.223 | 0.032366
3796.187 | 0.078099 | 3796.187 | 0.036374 | 3796.187 | 0.031529
3797.151 | 0.078885 | 3797.151 | 0.03715 | 3797.151 | 0.032192
3798.115 | 0.080063 | 3798.115 | 0.037978 | 3798.115 | 0.032775
3799.08 | 0.080228 | 3799.08 | 0.038067 | 3799.08 | 0.032912
3800.044 | 0.079744 | 3800.044 | 0.037166 | 3800.044 | 0.032191
3801.008 | 0.080481 | 3801.008 | 0.037257 | 3801.008 | 0.032583
3801.972 | 0.080144 | 3801.972 | 0.037776 | 3801.972 | 0.033285
3802.937 | 0.078447 | 3802.937 | 0.036966 | 3802.937 | 0.032467
3803.901 | 0.079311 | 3803.901 | 0.037625 | 3803.901 | 0.032933
3804.865 | 0.079088 | 3804.865 | 0.037471 | 3804.865 | 0.032867
3805.829 | 0.079008 | 3805.829 | 0.036852 | 3805.829 | 0.032383
3806.793 | 0.078546 | 3806.793 | 0.03645 | 3806.793 | 0.032404
3807.758 | 0.079839 | 3807.758 | 0.037857 | 3807.758 | 0.033578
3808.722 | 0.079649 | 3808.722 | 0.037753 | 3808.722 | 0.033266
3809.686 | 0.080262 | 3809.686 | 0.038068 | 3809.686 | 0.033505
3810.65 | 0.080093 | 3810.65 | 0.037886 | 3810.65 | 0.033403
3811.615 | 0.080064 | 3811.615 | 0.037782 | 3811.615 | 0.033396
3812.579 | 0.079974 | 3812.579 | 0.037623 | 3812.579 | 0.033336
3813.543 | 0.079937 | 3813.543 | 0.037526 | 3813.543 | 0.033258
3814.507 | 0.079581 | 3814.507 | 0.036851 | 3814.507 | 0.032663
3815.472 | 0.081801 | 3815.472 | 0.03752 | 3815.472 | 0.03327
3816.436 | 0.083176 | 3816.436 | 0.038977 | 3816.436 | 0.034695
3817.4 | 0.081284 | 3817.4 | 0.03809 | 3817.4 | 0.033805
3818.364 | 0.080228 | 3818.364 | 0.037293 | 3818.364 | 0.033057
3819.329 | 0.079185 | 3819.329 | 0.036373 | 3819.329 | 0.032283
3820.293 | 0.076614 | 3820.293 | 0.034288 | 3820.293 | 0.030804
3821.257 | 0.075352 | 3821.257 | 0.033655 | 3821.257 | 0.030575
3822.221 | 0.078694 | 3822.221 | 0.036438 | 3822.221 | 0.032566
3823.186 | 0.079451 | 3823.186 | 0.037122 | 3823.186 | 0.032867
3824.15 | 0.079276 | 3824.15 | 0.037126 | 3824.15 | 0.032804
3825.114 | 0.079222 | 3825.114 | 0.037121 | 3825.114 | 0.032697
3826.078 | 0.078304 | 3826.078 | 0.036455 | 3826.078 | 0.032187
3827.042 | 0.078124 | 3827.042 | 0.036518 | 3827.042 | 0.032299
3828.007 | 0.079744 | 3828.007 | 0.037727 | 3828.007 | 0.033147
3828.971 | 0.080122 | 3828.971 | 0.038065 | 3828.971 | 0.033356
3829.935 | 0.079875 | 3829.935 | 0.037878 | 3829.935 | 0.033153
3830.899 | 0.078396 | 3830.899 | 0.036682 | 3830.899 | 0.032245
3831.864 | 0.078181 | 3831.864 | 0.036758 | 3831.864 | 0.032458
3832.828 | 0.079543 | 3832.828 | 0.037784 | 3832.828 | 0.033152
3833.792 | 0.079142 | 3833.792 | 0.037223 | 3833.792 | 0.032623
3834.756 | 0.077826 | 3834.756 | 0.03629 | 3834.756 | 0.032104
3835.72 | 0.078837 | 3835.72 | 0.037174 | 3835.72 | 0.032821
3836.685 | 0.08083 | 3836.685 | 0.037731 | 3836.685 | 0.033016
3837.649 | 0.082942 | 3837.649 | 0.038835 | 3837.649 | 0.034198
3838.613 | 0.081776 | 3838.613 | 0.038742 | 3838.613 | 0.034257
3839.577 | 0.078026 | 3839.577 | 0.036193 | 3839.577 | 0.032067
3840.542 | 0.077041 | 3840.542 | 0.035589 | 3840.542 | 0.031696
3841.506 | 0.078528 | 3841.506 | 0.036727 | 3841.506 | 0.032642
3842.47 | 0.079385 | 3842.47 | 0.037158 | 3842.47 | 0.032927
3843.434 | 0.078567 | 3843.434 | 0.036495 | 3843.434 | 0.032529
3844.399 | 0.079322 | 3844.399 | 0.03729 | 3844.399 | 0.033231
3845.363 | 0.080177 | 3845.363 | 0.037919 | 3845.363 | 0.033655
3846.327 | 0.080283 | 3846.327 | 0.038047 | 3846.327 | 0.033774
3847.291 | 0.08029 | 3847.291 | 0.038018 | 3847.291 | 0.033734
3848.256 | 0.079768 | 3848.256 | 0.037654 | 3848.256 | 0.033528
3849.22 | 0.07908 | 3849.22 | 0.037117 | 3849.22 | 0.033202
3850.184 | 0.078871 | 3850.184 | 0.036886 | 3850.184 | 0.033043
3851.148 | 0.080429 | 3851.148 | 0.037213 | 3851.148 | 0.033302
3852.113 | 0.080566 | 3852.113 | 0.037208 | 3852.113 | 0.03362
3853.077 | 0.078678 | 3853.077 | 0.035364 | 3853.077 | 0.032109
3854.041 | 0.078874 | 3854.041 | 0.035685 | 3854.041 | 0.03291
3855.005 | 0.083855 | 3855.005 | 0.040044 | 3855.005 | 0.036105
3855.969 | 0.079749 | 3855.969 | 0.037287 | 3855.969 | 0.033471
3856.934 | 0.078481 | 3856.934 | 0.036382 | 3856.934 | 0.032804
3857.898 | 0.079705 | 3857.898 | 0.037159 | 3857.898 | 0.033381
3858.862 | 0.080334 | 3858.862 | 0.037566 | 3858.862 | 0.033613
3859.826 | 0.080135 | 3859.826 | 0.037326 | 3859.826 | 0.033378
3860.791 | 0.07941 | 3860.791 | 0.036619 | 3860.791 | 0.032784
3861.755 | 0.078961 | 3861.755 | 0.03629 | 3861.755 | 0.032615
3862.719 | 0.080148 | 3862.719 | 0.037259 | 3862.719 | 0.033304
3863.683 | 0.079454 | 3863.683 | 0.03652 | 3863.683 | 0.032574
3864.647 | 0.077662 | 3864.647 | 0.035289 | 3864.647 | 0.031783
3865.612 | 0.079173 | 3865.612 | 0.036714 | 3865.612 | 0.032943
3866.576 | 0.080431 | 3866.576 | 0.037726 | 3866.576 | 0.033507
3867.54 | 0.079846 | 3867.54 | 0.037328 | 3867.54 | 0.03308
3868.504 | 0.077902 | 3868.504 | 0.035737 | 3868.504 | 0.031831
3869.469 | 0.077209 | 3869.469 | 0.035024 | 3869.469 | 0.031419
3870.433 | 0.079798 | 3870.433 | 0.037345 | 3870.433 | 0.03332
3871.397 | 0.079834 | 3871.397 | 0.037676 | 3871.397 | 0.033366
3872.361 | 0.079939 | 3872.361 | 0.037738 | 3872.361 | 0.033283
3873.326 | 0.077941 | 3873.326 | 0.036272 | 3873.326 | 0.032175
3874.29 | 0.076802 | 3874.29 | 0.035757 | 3874.29 | 0.031946
3875.254 | 0.079306 | 3875.254 | 0.037588 | 3875.254 | 0.033275
3876.218 | 0.080537 | 3876.218 | 0.038414 | 3876.218 | 0.033794
3877.183 | 0.080532 | 3877.183 | 0.038434 | 3877.183 | 0.03381
3878.147 | 0.079853 | 3878.147 | 0.037993 | 3878.147 | 0.033493
3879.111 | 0.078069 | 3879.111 | 0.036538 | 3879.111 | 0.032374
3880.075 | 0.07587 | 3880.075 | 0.03496 | 3880.075 | 0.031346
3881.04 | 0.077779 | 3881.04 | 0.03643 | 3881.04 | 0.032564
3882.004 | 0.079604 | 3882.004 | 0.037612 | 3882.004 | 0.033376
3882.968 | 0.080106 | 3882.968 | 0.037787 | 3882.968 | 0.033519
3883.932 | 0.080366 | 3883.932 | 0.037792 | 3883.932 | 0.033544
3884.896 | 0.079683 | 3884.896 | 0.036862 | 3884.896 | 0.032882
3885.861 | 0.078918 | 3885.861 | 0.036577 | 3885.861 | 0.032975
3886.825 | 0.080298 | 3886.825 | 0.037783 | 3886.825 | 0.033852
3887.789 | 0.080809 | 3887.789 | 0.038036 | 3887.789 | 0.033954
3888.753 | 0.080799 | 3888.753 | 0.038017 | 3888.753 | 0.033963
3889.718 | 0.08014 | 3889.718 | 0.037396 | 3889.718 | 0.033483
3890.682 | 0.078913 | 3890.682 | 0.036282 | 3890.682 | 0.03277
3891.646 | 0.079205 | 3891.646 | 0.036723 | 3891.646 | 0.033338
3892.61 | 0.080374 | 3892.61 | 0.037665 | 3892.61 | 0.033934
3893.574 | 0.080226 | 3893.574 | 0.03759 | 3893.574 | 0.033827
3894.539 | 0.080277 | 3894.539 | 0.037725 | 3894.539 | 0.033943
3895.503 | 0.080586 | 3895.503 | 0.037955 | 3895.503 | 0.034122
3896.467 | 0.080107 | 3896.467 | 0.037646 | 3896.467 | 0.033905
3897.431 | 0.079284 | 3897.431 | 0.037004 | 3897.431 | 0.033394
3898.396 | 0.078127 | 3898.396 | 0.035916 | 3898.396 | 0.032566
3899.36 | 0.077424 | 3899.36 | 0.035554 | 3899.36 | 0.032497
3900.324 | 0.078667 | 3900.324 | 0.036428 | 3900.324 | 0.033068
3901.288 | 0.077488 | 3901.288 | 0.03538 | 3901.288 | 0.032205
3902.253 | 0.077033 | 3902.253 | 0.035357 | 3902.253 | 0.032316
3903.217 | 0.077552 | 3903.217 | 0.035423 | 3903.217 | 0.0322
3904.181 | 0.077767 | 3904.181 | 0.035517 | 3904.181 | 0.032371
3905.145 | 0.079075 | 3905.145 | 0.036542 | 3905.145 | 0.033078
3906.11 | 0.079671 | 3906.11 | 0.036953 | 3906.11 | 0.033251
3907.074 | 0.08104 | 3907.074 | 0.037874 | 3907.074 | 0.03392
3908.038 | 0.0815 | 3908.038 | 0.038153 | 3908.038 | 0.034068
3909.002 | 0.081483 | 3909.002 | 0.038177 | 3909.002 | 0.034036
3909.967 | 0.081421 | 3909.967 | 0.038186 | 3909.967 | 0.034019
3910.931 | 0.081361 | 3910.931 | 0.038219 | 3910.931 | 0.034045
3911.895 | 0.081426 | 3911.895 | 0.038323 | 3911.895 | 0.034114
3912.859 | 0.081512 | 3912.859 | 0.03847 | 3912.859 | 0.034196
3913.823 | 0.081354 | 3913.823 | 0.038465 | 3913.823 | 0.034142
3914.788 | 0.08062 | 3914.788 | 0.038093 | 3914.788 | 0.03387
3915.752 | 0.0794 | 3915.752 | 0.037263 | 3915.752 | 0.033237
3916.716 | 0.078551 | 3916.716 | 0.036721 | 3916.716 | 0.032892
3917.68 | 0.0794 | 3917.68 | 0.037532 | 3917.68 | 0.03359
3918.645 | 0.080208 | 3918.645 | 0.038052 | 3918.645 | 0.033908
3919.609 | 0.079295 | 3919.609 | 0.037392 | 3919.609 | 0.033433
3920.573 | 0.079371 | 3920.573 | 0.037591 | 3920.573 | 0.033689
3921.537 | 0.079846 | 3921.537 | 0.037943 | 3921.537 | 0.033954
3922.501 | 0.079769 | 3922.501 | 0.03783 | 3922.501 | 0.033882
3923.466 | 0.080073 | 3923.466 | 0.037849 | 3923.466 | 0.03391
3924.43 | 0.079227 | 3924.43 | 0.037235 | 3924.43 | 0.033528
3925.394 | 0.079483 | 3925.394 | 0.037452 | 3925.394 | 0.03377
3926.358 | 0.080581 | 3926.358 | 0.038151 | 3926.358 | 0.034315
3927.323 | 0.080469 | 3927.323 | 0.037959 | 3927.323 | 0.03421
3928.287 | 0.080285 | 3928.287 | 0.03774 | 3928.287 | 0.034095
3929.251 | 0.080147 | 3929.251 | 0.037531 | 3929.251 | 0.034001
3930.215 | 0.080672 | 3930.215 | 0.037761 | 3930.215 | 0.034251
3931.18 | 0.080392 | 3931.18 | 0.037433 | 3931.18 | 0.034029
3932.144 | 0.079212 | 3932.144 | 0.036661 | 3932.144 | 0.033546
3933.108 | 0.079722 | 3933.108 | 0.037086 | 3933.108 | 0.033928
3934.072 | 0.080434 | 3934.072 | 0.037547 | 3934.072 | 0.034278
3935.037 | 0.08062 | 3935.037 | 0.037673 | 3935.037 | 0.034401
3936.001 | 0.080848 | 3936.001 | 0.037772 | 3936.001 | 0.03449
3936.965 | 0.081105 | 3936.965 | 0.037889 | 3936.965 | 0.034602
3937.929 | 0.080714 | 3937.929 | 0.037691 | 3937.929 | 0.034474
3938.894 | 0.080281 | 3938.894 | 0.037489 | 3938.894 | 0.034351
3939.858 | 0.080215 | 3939.858 | 0.037477 | 3939.858 | 0.034359
3940.822 | 0.080197 | 3940.822 | 0.037441 | 3940.822 | 0.034304
3941.786 | 0.079223 | 3941.786 | 0.036718 | 3941.786 | 0.033741
3942.75 | 0.078534 | 3942.75 | 0.036328 | 3942.75 | 0.033489
3943.715 | 0.08018 | 3943.715 | 0.03744 | 3943.715 | 0.034281
3944.679 | 0.080859 | 3944.679 | 0.037883 | 3944.679 | 0.034557
3945.643 | 0.080826 | 3945.643 | 0.037882 | 3945.643 | 0.034529
3946.607 | 0.080549 | 3946.607 | 0.037618 | 3946.607 | 0.034296
3947.572 | 0.080138 | 3947.572 | 0.037343 | 3947.572 | 0.034101
3948.536 | 0.079847 | 3948.536 | 0.03717 | 3948.536 | 0.033932
3949.5 | 0.079548 | 3949.5 | 0.036951 | 3949.5 | 0.033721
3950.464 | 0.080058 | 3950.464 | 0.037297 | 3950.464 | 0.03398
3951.428 | 0.081078 | 3951.428 | 0.037921 | 3951.428 | 0.034384
3952.393 | 0.081147 | 3952.393 | 0.037948 | 3952.393 | 0.034351
3953.357 | 0.081074 | 3953.357 | 0.037945 | 3953.357 | 0.034339
3954.321 | 0.080937 | 3954.321 | 0.037898 | 3954.321 | 0.034306
3955.285 | 0.080946 | 3955.285 | 0.037947 | 3955.285 | 0.03432
3956.25 | 0.08074 | 3956.25 | 0.037867 | 3956.25 | 0.034233
3957.214 | 0.080593 | 3957.214 | 0.037844 | 3957.214 | 0.03421
3958.178 | 0.080869 | 3958.178 | 0.038074 | 3958.178 | 0.034366
3959.142 | 0.081009 | 3959.142 | 0.038243 | 3959.142 | 0.034503
3960.107 | 0.080591 | 3960.107 | 0.038067 | 3960.107 | 0.034388
3961.071 | 0.079914 | 3961.071 | 0.037694 | 3961.071 | 0.034134
3962.035 | 0.080154 | 3962.035 | 0.037889 | 3962.035 | 0.0343
3962.999 | 0.080956 | 3962.999 | 0.038438 | 3962.999 | 0.034706
3963.964 | 0.08104 | 3963.964 | 0.038504 | 3963.964 | 0.03475
3964.928 | 0.080588 | 3964.928 | 0.038282 | 3964.928 | 0.034624
3965.892 | 0.079957 | 3965.892 | 0.037919 | 3965.892 | 0.034397
3966.856 | 0.080114 | 3966.856 | 0.03799 | 3966.856 | 0.034485
3967.821 | 0.080445 | 3967.821 | 0.038114 | 3967.821 | 0.034615
3968.785 | 0.080328 | 3968.785 | 0.037971 | 3968.785 | 0.034556
3969.749 | 0.080736 | 3969.749 | 0.038141 | 3969.749 | 0.034714
3970.713 | 0.080802 | 3970.713 | 0.038106 | 3970.713 | 0.03475
3971.677 | 0.080642 | 3971.677 | 0.037916 | 3971.677 | 0.034647
3972.642 | 0.080773 | 3972.642 | 0.037906 | 3972.642 | 0.034672
3973.606 | 0.080674 | 3973.606 | 0.037716 | 3973.606 | 0.034586
3974.57 | 0.080948 | 3974.57 | 0.037787 | 3974.57 | 0.034674
3975.534 | 0.080832 | 3975.534 | 0.037666 | 3975.534 | 0.034629
3976.499 | 0.080436 | 3976.499 | 0.037412 | 3976.499 | 0.034502
3977.463 | 0.080852 | 3977.463 | 0.037592 | 3977.463 | 0.034625
3978.427 | 0.080842 | 3978.427 | 0.037554 | 3978.427 | 0.034578
3979.391 | 0.080972 | 3979.391 | 0.037608 | 3979.391 | 0.034608
3980.356 | 0.081399 | 3980.356 | 0.037869 | 3980.356 | 0.034786
3981.32 | 0.081371 | 3981.32 | 0.037872 | 3981.32 | 0.034785
3982.284 | 0.081373 | 3982.284 | 0.037915 | 3982.284 | 0.034806
3983.248 | 0.081167 | 3983.248 | 0.037842 | 3983.248 | 0.034732
3984.213 | 0.081225 | 3984.213 | 0.037904 | 3984.213 | 0.034757
3985.177 | 0.081326 | 3985.177 | 0.03799 | 3985.177 | 0.034787
3986.141 | 0.081485 | 3986.141 | 0.038132 | 3986.141 | 0.034868
3987.105 | 0.080899 | 3987.105 | 0.037838 | 3987.105 | 0.034609
3988.07 | 0.080223 | 3988.07 | 0.037486 | 3988.07 | 0.034309
3989.034 | 0.079827 | 3989.034 | 0.037272 | 3989.034 | 0.034123
3989.998 | 0.080276 | 3989.998 | 0.037547 | 3989.998 | 0.034284
3990.962 | 0.080684 | 3990.962 | 0.037788 | 3990.962 | 0.034415
3991.927 | 0.08078 | 3991.927 | 0.037881 | 3991.927 | 0.034449
3992.891 | 0.080635 | 3992.891 | 0.037798 | 3992.891 | 0.034347
3993.855 | 0.080346 | 3993.855 | 0.037609 | 3993.855 | 0.03416
3994.819 | 0.080739 | 3994.819 | 0.037817 | 3994.819 | 0.034279
3995.783 | 0.080977 | 3995.783 | 0.037968 | 3995.783 | 0.034383
3996.748 | 0.081354 | 3996.748 | 0.038179 | 3996.748 | 0.034519
3997.712 | 0.081593 | 3997.712 | 0.038333 | 3997.712 | 0.03459
3998.676 | 0.081733 | 3998.676 | 0.038426 | 3998.676 | 0.034619
3999.64 | 0.081709 | 3999.64 | 0.038431 | 3999.64 | 0.034611
4000.604 | 0.056513 | 4000.604 | 0.032423 | 4000.604 | 0.023296

## DSCOL
DCSCOL olivine
Dehydrated San Carlos olivine
Cooked at 1300 °C, 24 hours, at about NNO oxygen fugacity (fixed by CO-CO2 gas mixture)
Note: peak at 3736 cm-1 is an artifact caused by emission from IR source
All spectra normalized to 1 cm
Original thicknesses also shown
DC6olivine03 norm1cm |  | DC6olivine04 norm1cm |  | DC6olivine01 norm1cm
E¦¦b |  | E¦¦c |  | E¦¦a
Alpha |  | Beta |  | Gamma
Original thickness 0.1045 cm |  | Original thickness 0.1045 cm |  | Original thickness 0.0863 cm
Wavenumber | Absorbance | Wavenumber | Absorbance | Wavenumber | Absorbance
1499.383 | 16.4506 | 1499.383 | 23.6028 | 1499.383 | 20.6276
1500.347 | 16.3049 | 1500.347 | 23.6233 | 1500.347 | 20.4314
1501.311 | 16.1124 | 1501.311 | 23.8916 | 1501.311 | 20.2802
1502.276 | 15.8824 | 1502.276 | 24.0407 | 1502.276 | 20.194
1503.24 | 15.7574 | 1503.24 | 23.7982 | 1503.24 | 20.1587
1504.204 | 15.6476 | 1504.204 | 23.7791 | 1504.204 | 19.995
1505.168 | 15.5623 | 1505.168 | 23.5494 | 1505.168 | 19.9321
1506.133 | 15.4521 | 1506.133 | 23.6565 | 1506.133 | 19.8812
1507.097 | 15.2612 | 1507.097 | 24.0069 | 1507.097 | 19.7301
1508.061 | 15.0855 | 1508.061 | 23.6317 | 1508.061 | 19.6161
1509.025 | 14.9567 | 1509.025 | 23.2374 | 1509.025 | 19.5635
1509.99 | 14.8191 | 1509.99 | 23.2464 | 1509.99 | 19.5668
1510.954 | 14.7429 | 1510.954 | 23.3179 | 1510.954 | 19.4744
1511.918 | 14.635 | 1511.918 | 23.2567 | 1511.918 | 19.4004
1512.882 | 14.5152 | 1512.882 | 23.22 | 1512.882 | 19.3352
1513.846 | 14.5078 | 1513.846 | 23.5551 | 1513.846 | 19.1922
1514.811 | 14.5627 | 1514.811 | 23.5053 | 1514.811 | 19.1061
1515.775 | 14.5656 | 1515.775 | 23.3571 | 1515.775 | 19.1242
1516.739 | 14.4468 | 1516.739 | 23.3761 | 1516.739 | 19.0438
1517.703 | 14.327 | 1517.703 | 23.4298 | 1517.703 | 18.9883
1518.668 | 14.2257 | 1518.668 | 23.3972 | 1518.668 | 18.9452
1519.632 | 14.2418 | 1519.632 | 23.3369 | 1519.632 | 18.955
1520.596 | 14.2913 | 1520.596 | 23.3292 | 1520.596 | 18.9671
1521.56 | 14.2989 | 1521.56 | 23.306 | 1521.56 | 18.9914
1522.525 | 14.2843 | 1522.525 | 23.1095 | 1522.525 | 18.892
1523.489 | 14.2615 | 1523.489 | 23.0662 | 1523.489 | 18.8338
1524.453 | 14.2268 | 1524.453 | 23.2035 | 1524.453 | 18.7988
1525.417 | 14.2219 | 1525.417 | 23.4838 | 1525.417 | 18.7666
1526.381 | 14.2077 | 1526.381 | 23.4268 | 1526.381 | 18.8554
1527.346 | 14.1634 | 1527.346 | 23.4331 | 1527.346 | 18.8674
1528.31 | 14.1371 | 1528.31 | 23.7096 | 1528.31 | 18.7679
1529.274 | 14.1503 | 1529.274 | 23.9942 | 1529.274 | 18.7064
1530.238 | 14.1082 | 1530.238 | 23.6852 | 1530.238 | 18.5991
1531.203 | 14.0869 | 1531.203 | 23.5473 | 1531.203 | 18.5696
1532.167 | 14.1153 | 1532.167 | 23.8726 | 1532.167 | 18.6521
1533.131 | 14.1447 | 1533.131 | 23.7845 | 1533.131 | 18.6445
1534.095 | 14.1352 | 1534.095 | 23.6828 | 1534.095 | 18.5324
1535.06 | 14.0445 | 1535.06 | 23.8389 | 1535.06 | 18.5227
1536.024 | 13.9674 | 1536.024 | 23.7076 | 1536.024 | 18.5523
1536.988 | 13.9551 | 1536.988 | 23.5368 | 1536.988 | 18.5558
1537.952 | 13.9093 | 1537.952 | 23.5843 | 1537.952 | 18.5661
1538.917 | 13.8589 | 1538.917 | 23.5132 | 1538.917 | 18.5845
1539.881 | 13.805 | 1539.881 | 23.3427 | 1539.881 | 18.5039
1540.845 | 13.823 | 1540.845 | 23.4016 | 1540.845 | 18.4492
1541.809 | 13.8087 | 1541.809 | 23.2268 | 1541.809 | 18.436
1542.773 | 13.7531 | 1542.773 | 23.0384 | 1542.773 | 18.3758
1543.738 | 13.6751 | 1543.738 | 23.0511 | 1543.738 | 18.3469
1544.702 | 13.6425 | 1544.702 | 22.8852 | 1544.702 | 18.3931
1545.666 | 13.5904 | 1545.666 | 22.8781 | 1545.666 | 18.4697
1546.63 | 13.5269 | 1546.63 | 23.0903 | 1546.63 | 18.521
1547.595 | 13.4495 | 1547.595 | 22.9266 | 1547.595 | 18.5223
1548.559 | 13.4047 | 1548.559 | 22.6977 | 1548.559 | 18.5239
1549.523 | 13.332 | 1549.523 | 22.6528 | 1549.523 | 18.5029
1550.487 | 13.2466 | 1550.487 | 22.6061 | 1550.487 | 18.5561
1551.452 | 13.1951 | 1551.452 | 22.4159 | 1551.452 | 18.6256
1552.416 | 13.1432 | 1552.416 | 22.4144 | 1552.416 | 18.6898
1553.38 | 13.0715 | 1553.38 | 22.0958 | 1553.38 | 18.8124
1554.344 | 13.0079 | 1554.344 | 22.249 | 1554.344 | 18.8459
1555.308 | 12.9589 | 1555.308 | 22.4791 | 1555.308 | 18.8112
1556.273 | 12.918 | 1556.273 | 22.1558 | 1556.273 | 18.9267
1557.237 | 12.8879 | 1557.237 | 22.0001 | 1557.237 | 19.0635
1558.201 | 12.811 | 1558.201 | 22.0265 | 1558.201 | 19.1716
1559.165 | 12.7133 | 1559.165 | 22.1295 | 1559.165 | 19.1725
1560.13 | 12.708 | 1560.13 | 21.8654 | 1560.13 | 19.2106
1561.094 | 12.6777 | 1561.094 | 21.4326 | 1561.094 | 19.3058
1562.058 | 12.6472 | 1562.058 | 21.482 | 1562.058 | 19.3424
1563.022 | 12.639 | 1563.022 | 21.619 | 1563.022 | 19.306
1563.987 | 12.6126 | 1563.987 | 21.4958 | 1563.987 | 19.3105
1564.951 | 12.5267 | 1564.951 | 21.143 | 1564.951 | 19.307
1565.915 | 12.483 | 1565.915 | 20.9222 | 1565.915 | 19.3536
1566.879 | 12.4635 | 1566.879 | 20.6936 | 1566.879 | 19.4136
1567.844 | 12.4429 | 1567.844 | 20.7052 | 1567.844 | 19.4664
1568.808 | 12.3763 | 1568.808 | 20.8883 | 1568.808 | 19.4513
1569.772 | 12.3069 | 1569.772 | 20.757 | 1569.772 | 19.4416
1570.736 | 12.2875 | 1570.736 | 20.4584 | 1570.736 | 19.4123
1571.7 | 12.2708 | 1571.7 | 20.2877 | 1571.7 | 19.3417
1572.665 | 12.2312 | 1572.665 | 20.1291 | 1572.665 | 19.4193
1573.629 | 12.2029 | 1573.629 | 20.2846 | 1573.629 | 19.6131
1574.593 | 12.1651 | 1574.593 | 20.5308 | 1574.593 | 19.7193
1575.557 | 12.1245 | 1575.557 | 20.4977 | 1575.557 | 19.8108
1576.522 | 12.1021 | 1576.522 | 20.4235 | 1576.522 | 19.8909
1577.486 | 12.0864 | 1577.486 | 20.3984 | 1577.486 | 19.9501
1578.45 | 12.0626 | 1578.45 | 20.2253 | 1578.45 | 20.0388
1579.414 | 12.0539 | 1579.414 | 20.1442 | 1579.414 | 20.1196
1580.379 | 12.0087 | 1580.379 | 20.0809 | 1580.379 | 20.138
1581.343 | 11.9719 | 1581.343 | 19.7901 | 1581.343 | 20.4387
1582.307 | 11.9229 | 1582.307 | 19.3724 | 1582.307 | 20.769
1583.271 | 11.8898 | 1583.271 | 19.3139 | 1583.271 | 20.8845
1584.235 | 11.9111 | 1584.235 | 19.5166 | 1584.235 | 20.9294
1585.2 | 11.9419 | 1585.2 | 19.6693 | 1585.2 | 21.1405
1586.164 | 11.8948 | 1586.164 | 19.4708 | 1586.164 | 21.3892
1587.128 | 11.8658 | 1587.128 | 19.4061 | 1587.128 | 21.4357
1588.092 | 11.8532 | 1588.092 | 19.4792 | 1588.092 | 21.4221
1589.057 | 11.8459 | 1589.057 | 19.5924 | 1589.057 | 21.4822
1590.021 | 11.8418 | 1590.021 | 19.706 | 1590.021 | 21.7042
1590.985 | 11.8521 | 1590.985 | 19.7544 | 1590.985 | 21.7022
1591.949 | 11.8771 | 1591.949 | 19.7697 | 1591.949 | 21.6677
1592.914 | 11.8837 | 1592.914 | 19.7233 | 1592.914 | 21.8407
1593.878 | 11.8581 | 1593.878 | 19.597 | 1593.878 | 21.8819
1594.842 | 11.8352 | 1594.842 | 19.845 | 1594.842 | 21.7911
1595.806 | 11.8123 | 1595.806 | 19.6882 | 1595.806 | 21.6733
1596.771 | 11.8363 | 1596.771 | 19.5812 | 1596.771 | 21.491
1597.735 | 11.8628 | 1597.735 | 19.6842 | 1597.735 | 21.2648
1598.699 | 11.8773 | 1598.699 | 19.672 | 1598.699 | 21.0211
1599.663 | 11.9014 | 1599.663 | 19.6925 | 1599.663 | 20.8579
1600.627 | 11.922 | 1600.627 | 19.5818 | 1600.627 | 20.7549
1601.592 | 11.9315 | 1601.592 | 19.4714 | 1601.592 | 20.5868
1602.556 | 11.9475 | 1602.556 | 19.5346 | 1602.556 | 20.448
1603.52 | 11.9854 | 1603.52 | 19.3911 | 1603.52 | 20.1769
1604.484 | 12.0372 | 1604.484 | 19.5616 | 1604.484 | 19.9018
1605.449 | 12.0632 | 1605.449 | 19.7165 | 1605.449 | 19.6401
1606.413 | 12.1317 | 1606.413 | 19.5236 | 1606.413 | 19.4413
1607.377 | 12.1816 | 1607.377 | 19.4127 | 1607.377 | 19.2832
1608.341 | 12.2132 | 1608.341 | 19.5689 | 1608.341 | 19.0908
1609.306 | 12.2822 | 1609.306 | 19.6184 | 1609.306 | 18.9206
1610.27 | 12.3747 | 1610.27 | 19.6301 | 1610.27 | 18.7753
1611.234 | 12.4199 | 1611.234 | 19.5781 | 1611.234 | 18.4955
1612.198 | 12.4589 | 1612.198 | 19.5038 | 1612.198 | 18.2323
1613.162 | 12.5398 | 1613.162 | 19.4205 | 1613.162 | 18.0805
1614.127 | 12.6343 | 1614.127 | 19.5006 | 1614.127 | 17.9453
1615.091 | 12.7 | 1615.091 | 19.5422 | 1615.091 | 17.8357
1616.055 | 12.7934 | 1616.055 | 19.7435 | 1616.055 | 17.8433
1617.019 | 12.9077 | 1617.019 | 19.7746 | 1617.019 | 17.7551
1617.984 | 13.0045 | 1617.984 | 19.5285 | 1617.984 | 17.5535
1618.948 | 13.0877 | 1618.948 | 19.4509 | 1618.948 | 17.3409
1619.912 | 13.1759 | 1619.912 | 19.4302 | 1619.912 | 17.1468
1620.876 | 13.325 | 1620.876 | 19.5508 | 1620.876 | 17.0139
1621.841 | 13.4553 | 1621.841 | 19.6077 | 1621.841 | 16.9673
1622.805 | 13.5513 | 1622.805 | 19.5826 | 1622.805 | 16.9383
1623.769 | 13.7164 | 1623.769 | 19.6649 | 1623.769 | 16.8846
1624.733 | 13.9434 | 1624.733 | 19.6291 | 1624.733 | 16.7738
1625.698 | 14.1516 | 1625.698 | 19.5196 | 1625.698 | 16.6875
1626.662 | 14.3738 | 1626.662 | 19.5204 | 1626.662 | 16.5654
1627.626 | 14.6474 | 1627.626 | 19.4765 | 1627.626 | 16.4964
1628.59 | 14.9121 | 1628.59 | 19.3331 | 1628.59 | 16.4431
1629.554 | 15.2186 | 1629.554 | 19.4657 | 1629.554 | 16.3786
1630.519 | 15.5696 | 1630.519 | 19.6228 | 1630.519 | 16.3381
1631.483 | 15.9115 | 1631.483 | 19.742 | 1631.483 | 16.325
1632.447 | 16.2719 | 1632.447 | 19.7283 | 1632.447 | 16.2949
1633.411 | 16.6806 | 1633.411 | 19.7606 | 1633.411 | 16.2539
1634.376 | 17.1871 | 1634.376 | 19.7797 | 1634.376 | 16.2863
1635.34 | 17.891 | 1635.34 | 19.7901 | 1635.34 | 16.4225
1636.304 | 18.5421 | 1636.304 | 19.8295 | 1636.304 | 16.3479
1637.268 | 19.0859 | 1637.268 | 19.8992 | 1637.268 | 16.2662
1638.233 | 19.7459 | 1638.233 | 20.0231 | 1638.233 | 16.2401
1639.197 | 20.7441 | 1639.197 | 19.9501 | 1639.197 | 16.2819
1640.161 | 21.9232 | 1640.161 | 19.8759 | 1640.161 | 16.3427
1641.125 | 23.3655 | 1641.125 | 19.7592 | 1641.125 | 16.3957
1642.089 | 25.266 | 1642.089 | 19.8121 | 1642.089 | 16.5178
1643.054 | 26.9639 | 1643.054 | 20.0331 | 1643.054 | 16.6012
1644.018 | 29.4924 | 1644.018 | 20.1215 | 1644.018 | 16.658
1644.982 | 33.0421 | 1644.982 | 20.1063 | 1644.982 | 16.76
1645.946 | 41.7649 | 1645.946 | 20.2241 | 1645.946 | 16.9781
1646.911 | 57.4163 | 1646.911 | 20.2338 | 1646.911 | 17.2166
1647.875 | 57.4163 | 1647.875 | 20.1344 | 1647.875 | 17.4254
1648.839 | 57.4163 | 1648.839 | 20.2502 | 1648.839 | 17.5693
1649.803 | 57.4163 | 1649.803 | 20.3981 | 1649.803 | 17.7526
1650.768 | 57.4163 | 1650.768 | 20.5178 | 1650.768 | 18.0433
1651.732 | 57.4163 | 1651.732 | 20.6151 | 1651.732 | 18.4473
1652.696 | 57.4163 | 1652.696 | 20.6548 | 1652.696 | 19
1653.66 | 57.4163 | 1653.66 | 20.7466 | 1653.66 | 19.3051
1654.625 | 57.4163 | 1654.625 | 20.7273 | 1654.625 | 19.5842
1655.589 | 57.4163 | 1655.589 | 20.7558 | 1655.589 | 19.9719
1656.553 | 57.4163 | 1656.553 | 21.0268 | 1656.553 | 20.54
1657.517 | 57.4163 | 1657.517 | 21.2809 | 1657.517 | 21.1666
1658.481 | 57.4163 | 1658.481 | 21.5366 | 1658.481 | 21.8773
1659.446 | 57.4163 | 1659.446 | 21.6861 | 1659.446 | 22.7344
1660.41 | 57.4163 | 1660.41 | 21.5862 | 1660.41 | 23.6444
1661.374 | 57.4163 | 1661.374 | 21.389 | 1661.374 | 24.4809
1662.338 | 57.4163 | 1662.338 | 21.4509 | 1662.338 | 25.4282
1663.303 | 57.4163 | 1663.303 | 21.5344 | 1663.303 | 26.5481
1664.267 | 57.4163 | 1664.267 | 21.7983 | 1664.267 | 27.613
1665.231 | 57.4163 | 1665.231 | 21.8832 | 1665.231 | 28.3027
1666.195 | 57.4163 | 1666.195 | 21.9097 | 1666.195 | 30.0678
1667.16 | 57.4163 | 1667.16 | 22.0763 | 1667.16 | 31.736
1668.124 | 57.4163 | 1668.124 | 22.2794 | 1668.124 | 31.654
1669.088 | 57.4163 | 1669.088 | 22.4281 | 1669.088 | 32.7509
1670.052 | 57.4163 | 1670.052 | 22.6936 | 1670.052 | 35.7802
1671.016 | 57.4163 | 1671.016 | 23.0922 | 1671.016 | 37.1421
1671.981 | 57.4163 | 1671.981 | 23.3319 | 1671.981 | 39.5123
1672.945 | 57.4163 | 1672.945 | 23.3957 | 1672.945 | 39.1951
1673.909 | 57.4163 | 1673.909 | 23.9081 | 1673.909 | 37.1085
1674.873 | 57.4163 | 1674.873 | 24.2097 | 1674.873 | 36.3113
1675.838 | 57.4163 | 1675.838 | 24.9213 | 1675.838 | 36.6544
1676.802 | 57.4163 | 1676.802 | 25.0547 | 1676.802 | 34.782
1677.766 | 57.4163 | 1677.766 | 24.8079 | 1677.766 | 34.668
1678.73 | 57.4163 | 1678.73 | 25.416 | 1678.73 | 34.3228
1679.695 | 57.4163 | 1679.695 | 26.0469 | 1679.695 | 33.5763
1680.659 | 57.4163 | 1680.659 | 25.8918 | 1680.659 | 32.7997
1681.623 | 57.4163 | 1681.623 | 25.305 | 1681.623 | 32.0774
1682.587 | 57.4163 | 1682.587 | 25.7635 | 1682.587 | 31.2118
1683.552 | 57.4163 | 1683.552 | 26.4204 | 1683.552 | 30.4267
1684.516 | 57.4163 | 1684.516 | 26.2457 | 1684.516 | 29.2662
1685.48 | 57.4163 | 1685.48 | 26.3577 | 1685.48 | 28.4665
1686.444 | 57.4163 | 1686.444 | 26.4233 | 1686.444 | 27.4016
1687.408 | 57.4163 | 1687.408 | 26.1946 | 1687.408 | 26.7668
1688.373 | 57.4163 | 1688.373 | 26.6446 | 1688.373 | 26.1639
1689.337 | 57.4163 | 1689.337 | 26.6869 | 1689.337 | 25.5175
1690.301 | 57.4163 | 1690.301 | 26.6721 | 1690.301 | 24.983
1691.265 | 57.4163 | 1691.265 | 26.7248 | 1691.265 | 24.7583
1692.23 | 57.4163 | 1692.23 | 26.5985 | 1692.23 | 24.4114
1693.194 | 57.4163 | 1693.194 | 26.3298 | 1693.194 | 24.1036
1694.158 | 57.4163 | 1694.158 | 26.0806 | 1694.158 | 23.9539
1695.122 | 57.4163 | 1695.122 | 26.0818 | 1695.122 | 24.0194
1696.087 | 57.4163 | 1696.087 | 26.414 | 1696.087 | 24.1011
1697.051 | 57.4163 | 1697.051 | 26.1298 | 1697.051 | 24.1722
1698.015 | 57.4163 | 1698.015 | 25.0666 | 1698.015 | 24.1814
1698.979 | 57.4163 | 1698.979 | 25.0055 | 1698.979 | 24.1235
1699.943 | 57.4163 | 1699.943 | 24.6425 | 1699.943 | 24.1371
1700.908 | 57.4163 | 1700.908 | 24.2485 | 1700.908 | 24.3949
1701.872 | 37.7265 | 1701.872 | 24.3706 | 1701.872 | 24.4939
1702.836 | 35.8118 | 1702.836 | 24.9025 | 1702.836 | 24.5803
1703.8 | 34.7806 | 1703.8 | 25.0952 | 1703.8 | 24.6231
1704.765 | 33.746 | 1704.765 | 25.4313 | 1704.765 | 24.5601
1705.729 | 34.3743 | 1705.729 | 25.2548 | 1705.729 | 24.5692
1706.693 | 30.9151 | 1706.693 | 24.1623 | 1706.693 | 24.8485
1707.657 | 28.4211 | 1707.657 | 23.8421 | 1707.657 | 24.7478
1708.622 | 32.5674 | 1708.622 | 23.9298 | 1708.622 | 24.7644
1709.586 | 30.6806 | 1709.586 | 24.1944 | 1709.586 | 24.9406
1710.55 | 28.7585 | 1710.55 | 24.6014 | 1710.55 | 25.0724
1711.514 | 29.6305 | 1711.514 | 24.2111 | 1711.514 | 24.8945
1712.479 | 29.4823 | 1712.479 | 23.5827 | 1712.479 | 24.9855
1713.443 | 27.3138 | 1713.443 | 23.6095 | 1713.443 | 25.0724
1714.407 | 28.0642 | 1714.407 | 23.6967 | 1714.407 | 25.2281
1715.371 | 29.4497 | 1715.371 | 23.3133 | 1715.371 | 25.1162
1716.335 | 29.0205 | 1716.335 | 23.1804 | 1716.335 | 24.9637
1717.3 | 28.1254 | 1717.3 | 23.2907 | 1717.3 | 24.8611
1718.264 | 28.6608 | 1718.264 | 23.4313 | 1718.264 | 25.0451
1719.228 | 27.6364 | 1719.228 | 23.5656 | 1719.228 | 25.3937
1720.192 | 27.3208 | 1720.192 | 23.4531 | 1720.192 | 25.9799
1721.157 | 27.2055 | 1721.157 | 22.7983 | 1721.157 | 25.9339
1722.121 | 27.2269 | 1722.121 | 22.9889 | 1722.121 | 25.8996
1723.085 | 26.2888 | 1723.085 | 23.4384 | 1723.085 | 26.109
1724.049 | 25.6774 | 1724.049 | 23.1967 | 1724.049 | 26.1164
1725.014 | 25.1863 | 1725.014 | 22.8691 | 1725.014 | 26.0782
1725.978 | 24.9861 | 1725.978 | 22.6795 | 1725.978 | 26.5398
1726.942 | 25.1319 | 1726.942 | 22.843 | 1726.942 | 26.7588
1727.906 | 25.1954 | 1727.906 | 23.2553 | 1727.906 | 26.7396
1728.87 | 24.394 | 1728.87 | 23.2586 | 1728.87 | 26.9394
1729.835 | 23.7123 | 1729.835 | 23.2938 | 1729.835 | 26.7746
1730.799 | 23.5729 | 1730.799 | 23.3022 | 1730.799 | 26.9816
1731.763 | 23.5506 | 1731.763 | 22.9862 | 1731.763 | 27.3075
1732.727 | 22.7839 | 1732.727 | 23.0003 | 1732.727 | 27.1748
1733.692 | 22.5236 | 1733.692 | 22.9811 | 1733.692 | 27.3759
1734.656 | 22.2783 | 1734.656 | 22.7369 | 1734.656 | 27.3914
1735.62 | 22.165 | 1735.62 | 22.7772 | 1735.62 | 27.6866
1736.584 | 21.6004 | 1736.584 | 22.9651 | 1736.584 | 28.0092
1737.549 | 21.3121 | 1737.549 | 22.8854 | 1737.549 | 28.0945
1738.513 | 20.9883 | 1738.513 | 22.9977 | 1738.513 | 27.4935
1739.477 | 20.6237 | 1739.477 | 22.7066 | 1739.477 | 27.4046
1740.441 | 20.3021 | 1740.441 | 22.3996 | 1740.441 | 27.3568
1741.406 | 20.4155 | 1741.406 | 22.6323 | 1741.406 | 27.6184
1742.37 | 20.4765 | 1742.37 | 22.7238 | 1742.37 | 27.8778
1743.334 | 20.2234 | 1743.334 | 22.4877 | 1743.334 | 27.4954
1744.298 | 20.0012 | 1744.298 | 22.463 | 1744.298 | 27.1379
1745.262 | 20.0357 | 1745.262 | 22.4125 | 1745.262 | 27.256
1746.227 | 20.0648 | 1746.227 | 22.4125 | 1746.227 | 27.4695
1747.191 | 20.0535 | 1747.191 | 22.7267 | 1747.191 | 27.9563
1748.155 | 20.06 | 1748.155 | 22.9122 | 1748.155 | 27.9287
1749.119 | 20.0987 | 1749.119 | 22.8854 | 1749.119 | 27.7776
1750.084 | 20.1294 | 1750.084 | 22.9208 | 1750.084 | 27.8248
1751.048 | 20.4129 | 1751.048 | 22.5052 | 1751.048 | 28.1344
1752.012 | 20.4885 | 1752.012 | 22.5166 | 1752.012 | 28.251
1752.976 | 20.6241 | 1752.976 | 22.7014 | 1752.976 | 28.4649
1753.941 | 20.6121 | 1753.941 | 22.4757 | 1753.941 | 28.3884
1754.905 | 20.7792 | 1754.905 | 22.5648 | 1754.905 | 28.5371
1755.869 | 20.8384 | 1755.869 | 22.8473 | 1755.869 | 28.8877
1756.833 | 20.8936 | 1756.833 | 22.6764 | 1756.833 | 28.6225
1757.797 | 21.053 | 1757.797 | 22.7385 | 1757.797 | 28.2033
1758.762 | 21.3153 | 1758.762 | 22.8475 | 1758.762 | 28.4088
1759.726 | 21.361 | 1759.726 | 22.7547 | 1759.726 | 28.5223
1760.69 | 21.4899 | 1760.69 | 22.7799 | 1760.69 | 28.7872
1761.654 | 21.652 | 1761.654 | 22.944 | 1761.654 | 29.0189
1762.619 | 21.8475 | 1762.619 | 23.3589 | 1762.619 | 28.9208
1763.583 | 21.8848 | 1763.583 | 23.4708 | 1763.583 | 28.9066
1764.547 | 21.9995 | 1764.547 | 22.9681 | 1764.547 | 28.7567
1765.511 | 22.0522 | 1765.511 | 22.3958 | 1765.511 | 28.6993
1766.476 | 22.5493 | 1766.476 | 22.2867 | 1766.476 | 29.2897
1767.44 | 22.6642 | 1767.44 | 22.7732 | 1767.44 | 29.2451
1768.404 | 22.9288 | 1768.404 | 22.7285 | 1768.404 | 28.665
1769.368 | 23.3713 | 1769.368 | 22.8701 | 1769.368 | 28.6538
1770.333 | 23.8641 | 1770.333 | 23.0245 | 1770.333 | 29.3106
1771.297 | 23.9806 | 1771.297 | 22.7308 | 1771.297 | 29.1712
1772.261 | 24.7877 | 1772.261 | 22.6735 | 1772.261 | 29.0688
1773.225 | 24.7646 | 1773.225 | 22.616 | 1773.225 | 29.0389
1774.189 | 24.6635 | 1774.189 | 22.6468 | 1774.189 | 29.2024
1775.154 | 25.7219 | 1775.154 | 22.439 | 1775.154 | 28.6222
1776.118 | 26.896 | 1776.118 | 22.4539 | 1776.118 | 28.0219
1777.082 | 26.6823 | 1777.082 | 22.8128 | 1777.082 | 28.1822
1778.046 | 27.786 | 1778.046 | 23.0654 | 1778.046 | 28.3111
1779.011 | 28.4528 | 1779.011 | 23.0958 | 1779.011 | 28.1207
1779.975 | 28.6544 | 1779.975 | 22.7289 | 1779.975 | 28.249
1780.939 | 29.5405 | 1780.939 | 22.7115 | 1780.939 | 28.3464
1781.903 | 33.5656 | 1781.903 | 22.9969 | 1781.903 | 28.4797
1782.868 | 31.7089 | 1782.868 | 23.0336 | 1782.868 | 28.1212
1783.832 | 31.8975 | 1783.832 | 22.6949 | 1783.832 | 28.4946
1784.796 | 32.8998 | 1784.796 | 22.5391 | 1784.796 | 28.9021
1785.76 | 33.2527 | 1785.76 | 22.4819 | 1785.76 | 29.0307
1786.724 | 30.4733 | 1786.724 | 22.3722 | 1786.724 | 28.549
1787.689 | 29.2666 | 1787.689 | 22.6852 | 1787.689 | 27.7229
1788.653 | 29.8073 | 1788.653 | 22.697 | 1788.653 | 27.4168
1789.617 | 29.2036 | 1789.617 | 22.4345 | 1789.617 | 27.3764
1790.581 | 28.0348 | 1790.581 | 22.681 | 1790.581 | 27.5802
1791.546 | 28.0421 | 1791.546 | 22.7457 | 1791.546 | 27.9491
1792.51 | 26.5281 | 1792.51 | 22.8842 | 1792.51 | 27.6555
1793.474 | 25.3752 | 1793.474 | 22.764 | 1793.474 | 27.6401
1794.438 | 24.711 | 1794.438 | 22.5482 | 1794.438 | 28.0705
1795.403 | 23.879 | 1795.403 | 22.6992 | 1795.403 | 28.5506
1796.367 | 22.7193 | 1796.367 | 22.7261 | 1796.367 | 28.1913
1797.331 | 22.0135 | 1797.331 | 22.6478 | 1797.331 | 28.0728
1798.295 | 21.2716 | 1798.295 | 22.7079 | 1798.295 | 27.8222
1799.26 | 20.7509 | 1799.26 | 22.8352 | 1799.26 | 27.6845
1800.224 | 20.3083 | 1800.224 | 22.9754 | 1800.224 | 28.1816
1801.188 | 20.0272 | 1801.188 | 23.1594 | 1801.188 | 27.9508
1802.152 | 19.7121 | 1802.152 | 22.9086 | 1802.152 | 27.5797
1803.116 | 19.2535 | 1803.116 | 22.6537 | 1803.116 | 28.3175
1804.081 | 18.8152 | 1804.081 | 22.82 | 1804.081 | 28.5945
1805.045 | 18.6295 | 1805.045 | 23.2066 | 1805.045 | 28.3017
1806.009 | 18.3963 | 1806.009 | 23.3371 | 1806.009 | 28.3047
1806.973 | 18.3061 | 1806.973 | 23.105 | 1806.973 | 28.0735
1807.938 | 18.1616 | 1807.938 | 22.8651 | 1807.938 | 27.676
1808.902 | 18.007 | 1808.902 | 22.9427 | 1808.902 | 27.5036
1809.866 | 18.0218 | 1809.866 | 22.8936 | 1809.866 | 27.4593
1810.83 | 18.0236 | 1810.83 | 22.6367 | 1810.83 | 27.7847
1811.795 | 17.9497 | 1811.795 | 22.8576 | 1811.795 | 27.9528
1812.759 | 18.0123 | 1812.759 | 23.1454 | 1812.759 | 27.6917
1813.723 | 18.0212 | 1813.723 | 23.3471 | 1813.723 | 27.5226
1814.687 | 18.0364 | 1814.687 | 23.3448 | 1814.687 | 27.5928
1815.651 | 18.0772 | 1815.651 | 23.1435 | 1815.651 | 27.592
1816.616 | 18.011 | 1816.616 | 23.1484 | 1816.616 | 27.687
1817.58 | 18.1012 | 1817.58 | 23.5139 | 1817.58 | 27.6846
1818.544 | 18.2429 | 1818.544 | 23.5527 | 1818.544 | 27.8064
1819.508 | 18.2849 | 1819.508 | 23.3262 | 1819.508 | 27.5981
1820.473 | 18.3726 | 1820.473 | 23.3284 | 1820.473 | 27.3956
1821.437 | 18.4986 | 1821.437 | 23.6956 | 1821.437 | 27.5469
1822.401 | 18.5753 | 1822.401 | 23.8788 | 1822.401 | 27.828
1823.365 | 18.5377 | 1823.365 | 23.6996 | 1823.365 | 27.6302
1824.33 | 18.7653 | 1824.33 | 23.3602 | 1824.33 | 27.7602
1825.294 | 18.9998 | 1825.294 | 23.4025 | 1825.294 | 28.1111
1826.258 | 19.0642 | 1826.258 | 23.1318 | 1826.258 | 28.2599
1827.222 | 19.143 | 1827.222 | 22.9496 | 1827.222 | 27.7355
1828.187 | 19.446 | 1828.187 | 23.3539 | 1828.187 | 27.4162
1829.151 | 19.5679 | 1829.151 | 23.637 | 1829.151 | 27.0503
1830.115 | 19.5537 | 1830.115 | 23.7301 | 1830.115 | 27.0376
1831.079 | 19.554 | 1831.079 | 23.9996 | 1831.079 | 27.1873
1832.043 | 19.6737 | 1832.043 | 23.7073 | 1832.043 | 27.88
1833.008 | 19.7888 | 1833.008 | 23.5428 | 1833.008 | 28.574
1833.972 | 19.8927 | 1833.972 | 23.634 | 1833.972 | 28.3878
1834.936 | 19.8528 | 1834.936 | 24.2364 | 1834.936 | 27.5842
1835.9 | 19.8961 | 1835.9 | 24.7551 | 1835.9 | 27.3894
1836.865 | 19.9049 | 1836.865 | 24.7766 | 1836.865 | 27.7722
1837.829 | 19.8629 | 1837.829 | 24.6198 | 1837.829 | 28.0275
1838.793 | 19.6456 | 1838.793 | 24.4245 | 1838.793 | 28.1553
1839.757 | 19.4471 | 1839.757 | 24.4557 | 1839.757 | 28.2069
1840.722 | 19.2954 | 1840.722 | 24.2178 | 1840.722 | 27.5508
1841.686 | 19.1623 | 1841.686 | 23.9915 | 1841.686 | 27.2533
1842.65 | 18.9657 | 1842.65 | 23.7435 | 1842.65 | 27.4253
1843.614 | 18.7991 | 1843.614 | 24.0038 | 1843.614 | 27.5343
1844.578 | 18.6667 | 1844.578 | 24.3885 | 1844.578 | 27.5913
1845.543 | 18.4966 | 1845.543 | 24.4061 | 1845.543 | 27.6889
1846.507 | 18.2985 | 1846.507 | 24.4322 | 1846.507 | 27.4976
1847.471 | 18.1245 | 1847.471 | 24.1353 | 1847.471 | 27.6924
1848.435 | 17.9389 | 1848.435 | 24.3667 | 1848.435 | 28.197
1849.4 | 17.8076 | 1849.4 | 25.019 | 1849.4 | 28.0347
1850.364 | 17.6068 | 1850.364 | 25.3865 | 1850.364 | 27.6339
1851.328 | 17.5264 | 1851.328 | 25.2964 | 1851.328 | 27.4225
1852.292 | 17.3584 | 1852.292 | 24.892 | 1852.292 | 27.3496
1853.257 | 17.2936 | 1853.257 | 25.0338 | 1853.257 | 27.4388
1854.221 | 17.2331 | 1854.221 | 24.9562 | 1854.221 | 27.5512
1855.185 | 17.1132 | 1855.185 | 24.6909 | 1855.185 | 27.754
1856.149 | 16.8846 | 1856.149 | 24.8778 | 1856.149 | 28.01
1857.114 | 16.7842 | 1857.114 | 24.9687 | 1857.114 | 28.0395
1858.078 | 16.7166 | 1858.078 | 25.0981 | 1858.078 | 27.733
1859.042 | 16.5829 | 1859.042 | 24.8836 | 1859.042 | 27.7039
1860.006 | 16.4844 | 1860.006 | 24.4954 | 1860.006 | 27.759
1860.97 | 16.4384 | 1860.97 | 24.6603 | 1860.97 | 27.8033
1861.935 | 16.3476 | 1861.935 | 24.4716 | 1861.935 | 27.6223
1862.899 | 16.1343 | 1862.899 | 24.229 | 1862.899 | 27.5752
1863.863 | 15.9064 | 1863.863 | 24.7961 | 1863.863 | 28.0357
1864.827 | 15.7599 | 1864.827 | 25.4689 | 1864.827 | 27.9308
1865.792 | 15.6105 | 1865.792 | 25.3786 | 1865.792 | 27.4197
1866.756 | 15.436 | 1866.756 | 24.9448 | 1866.756 | 27.7446
1867.72 | 15.2772 | 1867.72 | 24.442 | 1867.72 | 28.092
1868.684 | 15.1435 | 1868.684 | 24.5151 | 1868.684 | 27.8217
1869.649 | 14.9501 | 1869.649 | 25.0199 | 1869.649 | 27.7608
1870.613 | 14.7971 | 1870.613 | 25.2913 | 1870.613 | 27.9648
1871.577 | 14.6351 | 1871.577 | 24.9737 | 1871.577 | 28.5668
1872.541 | 14.4753 | 1872.541 | 25.0172 | 1872.541 | 28.58
1873.505 | 14.318 | 1873.505 | 25.3609 | 1873.505 | 27.938
1874.47 | 14.1743 | 1874.47 | 25.4577 | 1874.47 | 27.7993
1875.434 | 14.0425 | 1875.434 | 25.5028 | 1875.434 | 27.7805
1876.398 | 13.9149 | 1876.398 | 25.8386 | 1876.398 | 27.9706
1877.362 | 13.7787 | 1877.362 | 26.2736 | 1877.362 | 28.0741
1878.327 | 13.6465 | 1878.327 | 26.8264 | 1878.327 | 28.4488
1879.291 | 13.5268 | 1879.291 | 27.1103 | 1879.291 | 28.4832
1880.255 | 13.4331 | 1880.255 | 27.462 | 1880.255 | 28.2141
1881.219 | 13.3249 | 1881.219 | 27.7987 | 1881.219 | 28.3338
1882.184 | 13.2151 | 1882.184 | 28.5192 | 1882.184 | 28.5568
1883.148 | 13.0994 | 1883.148 | 28.3171 | 1883.148 | 28.4984
1884.112 | 12.9615 | 1884.112 | 28.4555 | 1884.112 | 28.6133
1885.076 | 12.8308 | 1885.076 | 28.9885 | 1885.076 | 28.264
1886.041 | 12.752 | 1886.041 | 29.3654 | 1886.041 | 27.8493
1887.005 | 12.6396 | 1887.005 | 28.954 | 1887.005 | 27.8205
1887.969 | 12.5381 | 1887.969 | 28.0591 | 1887.969 | 27.9033
1888.933 | 12.417 | 1888.933 | 28.3612 | 1888.933 | 27.8668
1889.897 | 12.3034 | 1889.897 | 28.1729 | 1889.897 | 28.2415
1890.862 | 12.2083 | 1890.862 | 28.2071 | 1890.862 | 28.3241
1891.826 | 12.1292 | 1891.826 | 30.6512 | 1891.826 | 27.9907
1892.79 | 12.0447 | 1892.79 | 32.4726 | 1892.79 | 27.8529
1893.754 | 11.9683 | 1893.754 | 31.5175 | 1893.754 | 27.9774
1894.719 | 11.8725 | 1894.719 | 33.5003 | 1894.719 | 28.0299
1895.683 | 11.792 | 1895.683 | 37.6838 | 1895.683 | 27.9983
1896.647 | 11.7182 | 1896.647 | 35.4388 | 1896.647 | 28.1853
1897.611 | 11.6594 | 1897.611 | 45.3162 | 1897.611 | 28.1333
1898.576 | 11.5998 | 1898.576 | 38.5956 | 1898.576 | 28.1811
1899.54 | 11.5077 | 1899.54 | 34.1466 | 1899.54 | 28.0941
1900.504 | 11.3932 | 1900.504 | 31.7654 | 1900.504 | 27.7568
1901.468 | 11.3068 | 1901.468 | 34.5032 | 1901.468 | 27.9657
1902.432 | 11.2153 | 1902.432 | 41.0971 | 1902.432 | 27.9501
1903.397 | 11.1351 | 1903.397 | 57.4163 | 1903.397 | 27.6997
1904.361 | 11.0446 | 1904.361 | 57.4163 | 1904.361 | 27.9838
1905.325 | 10.9431 | 1905.325 | 57.4163 | 1905.325 | 28.09
1906.289 | 10.8223 | 1906.289 | 57.4163 | 1906.289 | 28.0942
1907.254 | 10.7186 | 1907.254 | 57.4163 | 1907.254 | 28.0062
1908.218 | 10.6324 | 1908.218 | 57.4163 | 1908.218 | 28.1436
1909.182 | 10.5611 | 1909.182 | 57.4163 | 1909.182 | 28.7704
1910.146 | 10.5153 | 1910.146 | 37.1198 | 1910.146 | 28.5285
1911.111 | 10.466 | 1911.111 | 46.2748 | 1911.111 | 28.3066
1912.075 | 10.4033 | 1912.075 | 57.4163 | 1912.075 | 27.9634
1913.039 | 10.3484 | 1913.039 | 57.4163 | 1913.039 | 27.8131
1914.003 | 10.2967 | 1914.003 | 57.4163 | 1914.003 | 28.0622
1914.968 | 10.2777 | 1914.968 | 57.4163 | 1914.968 | 28.1836
1915.932 | 10.2428 | 1915.932 | 36.57 | 1915.932 | 28.1968
1916.896 | 10.2024 | 1916.896 | 34.7032 | 1916.896 | 28.4558
1917.86 | 10.1703 | 1917.86 | 33.4868 | 1917.86 | 28.2666
1918.824 | 10.1484 | 1918.824 | 36.695 | 1918.824 | 28.7748
1919.789 | 10.1127 | 1919.789 | 34.3405 | 1919.789 | 29.0705
1920.753 | 10.074 | 1920.753 | 33.8777 | 1920.753 | 28.9005
1921.717 | 10.0313 | 1921.717 | 33.4766 | 1921.717 | 28.7392
1922.681 | 9.9883 | 1922.681 | 33.358 | 1922.681 | 28.4003
1923.646 | 9.9394 | 1923.646 | 33.5495 | 1923.646 | 27.7729
1924.61 | 9.8854 | 1924.61 | 36.8308 | 1924.61 | 27.9701
1925.574 | 9.8226 | 1925.574 | 57.4163 | 1925.574 | 28.1057
1926.538 | 9.7633 | 1926.538 | 57.4163 | 1926.538 | 28.0361
1927.503 | 9.6945 | 1927.503 | 37.1735 | 1927.503 | 27.6051
1928.467 | 9.6298 | 1928.467 | 31.9866 | 1928.467 | 27.5171
1929.431 | 9.5301 | 1929.431 | 31.2564 | 1929.431 | 27.6516
1930.395 | 9.4104 | 1930.395 | 31.9423 | 1930.395 | 27.4827
1931.359 | 9.2883 | 1931.359 | 29.8975 | 1931.359 | 27.0313
1932.324 | 9.1689 | 1932.324 | 30.8193 | 1932.324 | 26.5724
1933.288 | 9.0151 | 1933.288 | 30.0247 | 1933.288 | 26.4266
1934.252 | 8.8493 | 1934.252 | 29.0637 | 1934.252 | 26.5554
1935.216 | 8.6879 | 1935.216 | 28.5727 | 1935.216 | 26.6039
1936.181 | 8.5253 | 1936.181 | 28.8316 | 1936.181 | 26.5308
1937.145 | 8.3566 | 1937.145 | 28.3304 | 1937.145 | 26.465
1938.109 | 8.1914 | 1938.109 | 29.0927 | 1938.109 | 26.4483
1939.073 | 8.0243 | 1939.073 | 27.6363 | 1939.073 | 26.3053
1940.038 | 7.8726 | 1940.038 | 26.3593 | 1940.038 | 26.0771
1941.002 | 7.7228 | 1941.002 | 25.7248 | 1941.002 | 25.7087
1941.966 | 7.577 | 1941.966 | 25.8849 | 1941.966 | 25.5627
1942.93 | 7.4365 | 1942.93 | 25.2461 | 1942.93 | 25.467
1943.895 | 7.2992 | 1943.895 | 24.3451 | 1943.895 | 25.58
1944.859 | 7.1701 | 1944.859 | 23.4125 | 1944.859 | 25.6392
1945.823 | 7.0593 | 1945.823 | 22.4387 | 1945.823 | 25.8814
1946.787 | 6.9456 | 1946.787 | 21.6995 | 1946.787 | 25.9316
1947.751 | 6.8348 | 1947.751 | 21.0479 | 1947.751 | 25.9983
1948.716 | 6.734 | 1948.716 | 20.3176 | 1948.716 | 26.0922
1949.68 | 6.6484 | 1949.68 | 19.7665 | 1949.68 | 26.3775
1950.644 | 6.5529 | 1950.644 | 19.273 | 1950.644 | 26.4353
1951.608 | 6.4656 | 1951.608 | 18.7888 | 1951.608 | 26.6793
1952.573 | 6.3785 | 1952.573 | 18.3609 | 1952.573 | 26.6052
1953.537 | 6.3034 | 1953.537 | 17.9756 | 1953.537 | 26.7336
1954.501 | 6.2362 | 1954.501 | 17.5116 | 1954.501 | 26.8705
1955.465 | 6.1666 | 1955.465 | 17.1961 | 1955.465 | 26.6713
1956.43 | 6.0918 | 1956.43 | 16.8997 | 1956.43 | 26.5032
1957.394 | 6.0234 | 1957.394 | 16.585 | 1957.394 | 26.7487
1958.358 | 5.9523 | 1958.358 | 16.3273 | 1958.358 | 26.9192
1959.322 | 5.8911 | 1959.322 | 16.105 | 1959.322 | 27.1532
1960.286 | 5.8353 | 1960.286 | 15.8381 | 1960.286 | 26.9836
1961.251 | 5.7791 | 1961.251 | 15.6413 | 1961.251 | 27.0615
1962.215 | 5.7134 | 1962.215 | 15.4947 | 1962.215 | 26.9175
1963.179 | 5.6589 | 1963.179 | 15.2866 | 1963.179 | 26.984
1964.143 | 5.6103 | 1964.143 | 15.0488 | 1964.143 | 26.644
1965.108 | 5.5644 | 1965.108 | 14.9144 | 1965.108 | 26.4803
1966.072 | 5.5149 | 1966.072 | 14.7664 | 1966.072 | 26.4728
1967.036 | 5.4687 | 1967.036 | 14.6292 | 1967.036 | 26.4676
1968 | 5.4274 | 1968 | 14.5028 | 1968 | 26.5886
1968.965 | 5.3891 | 1968.965 | 14.3675 | 1968.965 | 26.5038
1969.929 | 5.3505 | 1969.929 | 14.2397 | 1969.929 | 26.2735
1970.893 | 5.3093 | 1970.893 | 14.1453 | 1970.893 | 26.7291
1971.857 | 5.2679 | 1971.857 | 14.0076 | 1971.857 | 26.7225
1972.822 | 5.2373 | 1972.822 | 13.8938 | 1972.822 | 26.6299
1973.786 | 5.2067 | 1973.786 | 13.8158 | 1973.786 | 26.8976
1974.75 | 5.174 | 1974.75 | 13.7374 | 1974.75 | 27.1078
1975.714 | 5.1466 | 1975.714 | 13.6302 | 1975.714 | 26.8213
1976.678 | 5.1209 | 1976.678 | 13.5374 | 1976.678 | 26.7274
1977.643 | 5.0944 | 1977.643 | 13.4598 | 1977.643 | 26.3639
1978.607 | 5.0717 | 1978.607 | 13.4157 | 1978.607 | 26.4251
1979.571 | 5.0441 | 1979.571 | 13.3513 | 1979.571 | 26.9562
1980.535 | 5.0166 | 1980.535 | 13.2794 | 1980.535 | 27.3267
1981.5 | 4.9951 | 1981.5 | 13.2077 | 1981.5 | 27.2451
1982.464 | 4.9807 | 1982.464 | 13.1431 | 1982.464 | 27.4255
1983.428 | 4.9575 | 1983.428 | 13.0884 | 1983.428 | 27.4806
1984.392 | 4.934 | 1984.392 | 13.0376 | 1984.392 | 27.5506
1985.357 | 4.9149 | 1985.357 | 12.958 | 1985.357 | 27.6196
1986.321 | 4.8977 | 1986.321 | 12.9233 | 1986.321 | 27.9066
1987.285 | 4.8789 | 1987.285 | 12.8718 | 1987.285 | 27.7603
1988.249 | 4.8629 | 1988.249 | 12.8071 | 1988.249 | 27.8611
1989.214 | 4.8474 | 1989.214 | 12.7594 | 1989.214 | 27.8703
1990.178 | 4.8339 | 1990.178 | 12.7105 | 1990.178 | 28.4091
1991.142 | 4.8211 | 1991.142 | 12.664 | 1991.142 | 28.8624
1992.106 | 4.8089 | 1992.106 | 12.6116 | 1992.106 | 29.2159
1993.07 | 4.7926 | 1993.07 | 12.5492 | 1993.07 | 29.0722
1994.035 | 4.7809 | 1994.035 | 12.5289 | 1994.035 | 29.4005
1994.999 | 4.7671 | 1994.999 | 12.5218 | 1994.999 | 29.3858
1995.963 | 4.7508 | 1995.963 | 12.4983 | 1995.963 | 29.8497
1996.927 | 4.735 | 1996.927 | 12.4513 | 1996.927 | 30.1738
1997.892 | 4.726 | 1997.892 | 12.4074 | 1997.892 | 31.1415
1998.856 | 4.7127 | 1998.856 | 12.3544 | 1998.856 | 31.6732
1999.82 | 4.7012 | 1999.82 | 12.3414 | 1999.82 | 31.3961
2000.784 | 4.6913 | 2000.784 | 12.3031 | 2000.784 | 31.168
2001.749 | 4.68 | 2001.749 | 12.2551 | 2001.749 | 32.4161
2002.713 | 4.6707 | 2002.713 | 12.2196 | 2002.713 | 33.3126
2003.677 | 4.6608 | 2003.677 | 12.2228 | 2003.677 | 33.5504
2004.641 | 4.6512 | 2004.641 | 12.2153 | 2004.641 | 33.188
2005.605 | 4.6451 | 2005.605 | 12.1829 | 2005.605 | 33.7231
2006.57 | 4.6361 | 2006.57 | 12.1611 | 2006.57 | 33.8162
2007.534 | 4.6261 | 2007.534 | 12.1399 | 2007.534 | 33.7698
2008.498 | 4.621 | 2008.498 | 12.1088 | 2008.498 | 33.8156
2009.462 | 4.6148 | 2009.462 | 12.0846 | 2009.462 | 34.6242
2010.427 | 4.6057 | 2010.427 | 12.0606 | 2010.427 | 34.382
2011.391 | 4.5966 | 2011.391 | 12.0388 | 2011.391 | 35.4126
2012.355 | 4.5889 | 2012.355 | 12.0142 | 2012.355 | 35.8436
2013.319 | 4.5896 | 2013.319 | 12.021 | 2013.319 | 36.1928
2014.284 | 4.5839 | 2014.284 | 11.9915 | 2014.284 | 39.2728
2015.248 | 4.5761 | 2015.248 | 11.9482 | 2015.248 | 43.4286
2016.212 | 4.5704 | 2016.212 | 11.9416 | 2016.212 | 38.9014
2017.176 | 4.5649 | 2017.176 | 11.9238 | 2017.176 | 37.7578
2018.141 | 4.5596 | 2018.141 | 11.8714 | 2018.141 | 35.3361
2019.105 | 4.5547 | 2019.105 | 11.8399 | 2019.105 | 36.8029
2020.069 | 4.544 | 2020.069 | 11.8392 | 2020.069 | 38.3712
2021.033 | 4.5304 | 2021.033 | 11.826 | 2021.033 | 40.8763
2021.997 | 4.5165 | 2021.997 | 11.7948 | 2021.997 | 38.2077
2022.962 | 4.5072 | 2022.962 | 11.767 | 2022.962 | 36.3659
2023.926 | 4.492 | 2023.926 | 11.7275 | 2023.926 | 36.0541
2024.89 | 4.4654 | 2024.89 | 11.6838 | 2024.89 | 36.2779
2025.854 | 4.4394 | 2025.854 | 11.6262 | 2025.854 | 34.8836
2026.819 | 4.4252 | 2026.819 | 11.573 | 2026.819 | 36.7702
2027.783 | 4.4036 | 2027.783 | 11.5272 | 2027.783 | 36.4407
2028.747 | 4.3769 | 2028.747 | 11.4757 | 2028.747 | 36.1869
2029.711 | 4.3499 | 2029.711 | 11.4175 | 2029.711 | 34.4502
2030.676 | 4.325 | 2030.676 | 11.3718 | 2030.676 | 32.9784
2031.64 | 4.2996 | 2031.64 | 11.301 | 2031.64 | 31.2346
2032.604 | 4.2746 | 2032.604 | 11.2412 | 2032.604 | 30.8534
2033.568 | 4.2464 | 2033.568 | 11.1814 | 2033.568 | 30.9274
2034.532 | 4.2217 | 2034.532 | 11.1331 | 2034.532 | 30.3831
2035.497 | 4.196 | 2035.497 | 11.0895 | 2035.497 | 29.2507
2036.461 | 4.1723 | 2036.461 | 11.0309 | 2036.461 | 28.4038
2037.425 | 4.1424 | 2037.425 | 10.9649 | 2037.425 | 27.2459
2038.389 | 4.112 | 2038.389 | 10.9271 | 2038.389 | 26.5165
2039.354 | 4.0854 | 2039.354 | 10.8827 | 2039.354 | 25.7212
2040.318 | 4.0595 | 2040.318 | 10.8244 | 2040.318 | 25.1388
2041.282 | 4.0304 | 2041.282 | 10.7468 | 2041.282 | 24.0343
2042.246 | 4.0043 | 2042.246 | 10.6673 | 2042.246 | 23.1203
2043.211 | 3.9721 | 2043.211 | 10.6058 | 2043.211 | 22.2527
2044.175 | 3.9363 | 2044.175 | 10.5727 | 2044.175 | 21.3723
2045.139 | 3.9053 | 2045.139 | 10.5293 | 2045.139 | 20.366
2046.103 | 3.8769 | 2046.103 | 10.477 | 2046.103 | 19.4772
2047.068 | 3.8497 | 2047.068 | 10.4152 | 2047.068 | 18.6052
2048.032 | 3.822 | 2048.032 | 10.3777 | 2048.032 | 17.7203
2048.996 | 3.7893 | 2048.996 | 10.3315 | 2048.996 | 16.7737
2049.96 | 3.761 | 2049.96 | 10.2704 | 2049.96 | 15.9493
2050.925 | 3.731 | 2050.925 | 10.2009 | 2050.925 | 15.1948
2051.889 | 3.703 | 2051.889 | 10.1406 | 2051.889 | 14.453
2052.853 | 3.6766 | 2052.853 | 10.0838 | 2052.853 | 13.7443
2053.817 | 3.6536 | 2053.817 | 10.0575 | 2053.817 | 13.0982
2054.781 | 3.6296 | 2054.781 | 10.0213 | 2054.781 | 12.4741
2055.746 | 3.6085 | 2055.746 | 9.9742 | 2055.746 | 11.9232
2056.71 | 3.5878 | 2056.71 | 9.9334 | 2056.71 | 11.39
2057.674 | 3.5688 | 2057.674 | 9.8888 | 2057.674 | 10.9004
2058.638 | 3.5472 | 2058.638 | 9.8275 | 2058.638 | 10.4713
2059.603 | 3.5253 | 2059.603 | 9.7926 | 2059.603 | 10.0995
2060.567 | 3.5059 | 2060.567 | 9.763 | 2060.567 | 9.7464
2061.531 | 3.4891 | 2061.531 | 9.7121 | 2061.531 | 9.4125
2062.495 | 3.4704 | 2062.495 | 9.6597 | 2062.495 | 9.1004
2063.459 | 3.4535 | 2063.459 | 9.6368 | 2063.459 | 8.8234
2064.424 | 3.4381 | 2064.424 | 9.6208 | 2064.424 | 8.5812
2065.388 | 3.4211 | 2065.388 | 9.5872 | 2065.388 | 8.3562
2066.352 | 3.4 | 2066.352 | 9.5469 | 2066.352 | 8.1357
2067.316 | 3.3861 | 2067.316 | 9.5119 | 2067.316 | 7.9363
2068.281 | 3.3694 | 2068.281 | 9.4662 | 2068.281 | 7.7487
2069.245 | 3.352 | 2069.245 | 9.4372 | 2069.245 | 7.5878
2070.209 | 3.3381 | 2070.209 | 9.4123 | 2070.209 | 7.4324
2071.173 | 3.3255 | 2071.173 | 9.3789 | 2071.173 | 7.2815
2072.138 | 3.3104 | 2072.138 | 9.3401 | 2072.138 | 7.1426
2073.102 | 3.2947 | 2073.102 | 9.3173 | 2073.102 | 7.0131
2074.066 | 3.2782 | 2074.066 | 9.2862 | 2074.066 | 6.8825
2075.03 | 3.2662 | 2075.03 | 9.2551 | 2075.03 | 6.7719
2075.995 | 3.2539 | 2075.995 | 9.2337 | 2075.995 | 6.6553
2076.959 | 3.2422 | 2076.959 | 9.2097 | 2076.959 | 6.5412
2077.923 | 3.2301 | 2077.923 | 9.1684 | 2077.923 | 6.4405
2078.887 | 3.2213 | 2078.887 | 9.1437 | 2078.887 | 6.3523
2079.852 | 3.2099 | 2079.852 | 9.1219 | 2079.852 | 6.2546
2080.816 | 3.1949 | 2080.816 | 9.0883 | 2080.816 | 6.1566
2081.78 | 3.1822 | 2081.78 | 9.0519 | 2081.78 | 6.0654
2082.744 | 3.1702 | 2082.744 | 9.0337 | 2082.744 | 5.9789
2083.708 | 3.1593 | 2083.708 | 9.0138 | 2083.708 | 5.8971
2084.673 | 3.1474 | 2084.673 | 8.9826 | 2084.673 | 5.8238
2085.637 | 3.1331 | 2085.637 | 8.9514 | 2085.637 | 5.7514
2086.601 | 3.1234 | 2086.601 | 8.9296 | 2086.601 | 5.6821
2087.565 | 3.1154 | 2087.565 | 8.9105 | 2087.565 | 5.6114
2088.53 | 3.1057 | 2088.53 | 8.8989 | 2088.53 | 5.5443
2089.494 | 3.0892 | 2089.494 | 8.8701 | 2089.494 | 5.4726
2090.458 | 3.0768 | 2090.458 | 8.8322 | 2090.458 | 5.4114
2091.422 | 3.0672 | 2091.422 | 8.8074 | 2091.422 | 5.3523
2092.386 | 3.0561 | 2092.386 | 8.7863 | 2092.386 | 5.2974
2093.351 | 3.0442 | 2093.351 | 8.7653 | 2093.351 | 5.2443
2094.315 | 3.0292 | 2094.315 | 8.7484 | 2094.315 | 5.1907
2095.279 | 3.0192 | 2095.279 | 8.7044 | 2095.279 | 5.1411
2096.243 | 3.01 | 2096.243 | 8.6744 | 2096.243 | 5.0958
2097.208 | 2.9973 | 2097.208 | 8.6609 | 2097.208 | 5.0499
2098.172 | 2.9834 | 2098.172 | 8.6473 | 2098.172 | 5.0035
2099.136 | 2.9714 | 2099.136 | 8.6151 | 2099.136 | 4.9585
2100.1 | 2.9661 | 2100.1 | 8.5873 | 2100.1 | 4.916
2101.065 | 2.9605 | 2101.065 | 8.5678 | 2101.065 | 4.8737
2102.029 | 2.9467 | 2102.029 | 8.5511 | 2102.029 | 4.8368
2102.993 | 2.9304 | 2102.993 | 8.5305 | 2102.993 | 4.7953
2103.957 | 2.9198 | 2103.957 | 8.5047 | 2103.957 | 4.7596
2104.922 | 2.9122 | 2104.922 | 8.4715 | 2104.922 | 4.7259
2105.886 | 2.9031 | 2105.886 | 8.4468 | 2105.886 | 4.6894
2106.85 | 2.8896 | 2106.85 | 8.4179 | 2106.85 | 4.6538
2107.814 | 2.8792 | 2107.814 | 8.3988 | 2107.814 | 4.6268
2108.779 | 2.8671 | 2108.779 | 8.3803 | 2108.779 | 4.596
2109.743 | 2.8541 | 2109.743 | 8.3649 | 2109.743 | 4.5631
2110.707 | 2.8469 | 2110.707 | 8.341 | 2110.707 | 4.5299
2111.671 | 2.8399 | 2111.671 | 8.3158 | 2111.671 | 4.5012
2112.635 | 2.8292 | 2112.635 | 8.29 | 2112.635 | 4.4702
2113.6 | 2.8159 | 2113.6 | 8.2737 | 2113.6 | 4.4405
2114.564 | 2.805 | 2114.564 | 8.2556 | 2114.564 | 4.413
2115.528 | 2.7969 | 2115.528 | 8.2249 | 2115.528 | 4.3861
2116.492 | 2.786 | 2116.492 | 8.1932 | 2116.492 | 4.3528
2117.457 | 2.7755 | 2117.457 | 8.1707 | 2117.457 | 4.3268
2118.421 | 2.7651 | 2118.421 | 8.1357 | 2118.421 | 4.2985
2119.385 | 2.7563 | 2119.385 | 8.1184 | 2119.385 | 4.2704
2120.349 | 2.7485 | 2120.349 | 8.1051 | 2120.349 | 4.245
2121.313 | 2.7398 | 2121.313 | 8.0908 | 2121.313 | 4.2278
2122.278 | 2.7294 | 2122.278 | 8.0723 | 2122.278 | 4.2037
2123.242 | 2.7213 | 2123.242 | 8.0497 | 2123.242 | 4.1782
2124.206 | 2.7129 | 2124.206 | 8.0166 | 2124.206 | 4.1509
2125.17 | 2.7036 | 2125.17 | 7.9966 | 2125.17 | 4.1227
2126.135 | 2.6946 | 2126.135 | 7.9775 | 2126.135 | 4.0974
2127.099 | 2.6896 | 2127.099 | 7.9504 | 2127.099 | 4.0773
2128.063 | 2.6816 | 2128.063 | 7.9187 | 2128.063 | 4.0553
2129.027 | 2.6727 | 2129.027 | 7.8987 | 2129.027 | 4.031
2129.992 | 2.6654 | 2129.992 | 7.8779 | 2129.992 | 4.0083
2130.956 | 2.6584 | 2130.956 | 7.8514 | 2130.956 | 3.9902
2131.92 | 2.6506 | 2131.92 | 7.8229 | 2131.92 | 3.9713
2132.884 | 2.6427 | 2132.884 | 7.8133 | 2132.884 | 3.9467
2133.849 | 2.6353 | 2133.849 | 7.7966 | 2133.849 | 3.9228
2134.813 | 2.6276 | 2134.813 | 7.7756 | 2134.813 | 3.9037
2135.777 | 2.621 | 2135.777 | 7.7581 | 2135.777 | 3.8829
2136.741 | 2.6149 | 2136.741 | 7.7383 | 2136.741 | 3.8647
2137.706 | 2.611 | 2137.706 | 7.7043 | 2137.706 | 3.8434
2138.67 | 2.6062 | 2138.67 | 7.6913 | 2138.67 | 3.8233
2139.634 | 2.5962 | 2139.634 | 7.6756 | 2139.634 | 3.8073
2140.598 | 2.5901 | 2140.598 | 7.6414 | 2140.598 | 3.7862
2141.563 | 2.584 | 2141.563 | 7.6093 | 2141.563 | 3.7631
2142.527 | 2.5778 | 2142.527 | 7.5848 | 2142.527 | 3.7457
2143.491 | 2.5721 | 2143.491 | 7.5596 | 2143.491 | 3.726
2144.455 | 2.5701 | 2144.455 | 7.5478 | 2144.455 | 3.71
2145.419 | 2.5632 | 2145.419 | 7.5307 | 2145.419 | 3.6914
2146.384 | 2.5545 | 2146.384 | 7.5122 | 2146.384 | 3.6736
2147.348 | 2.5492 | 2147.348 | 7.4855 | 2147.348 | 3.6582
2148.312 | 2.5444 | 2148.312 | 7.4629 | 2148.312 | 3.6399
2149.276 | 2.5386 | 2149.276 | 7.4398 | 2149.276 | 3.6201
2150.24 | 2.5337 | 2150.24 | 7.4262 | 2150.24 | 3.6036
2151.205 | 2.5295 | 2151.205 | 7.3995 | 2151.205 | 3.5829
2152.169 | 2.5234 | 2152.169 | 7.3744 | 2152.169 | 3.564
2153.133 | 2.5182 | 2153.133 | 7.351 | 2153.133 | 3.5488
2154.097 | 2.511 | 2154.097 | 7.3323 | 2154.097 | 3.5337
2155.062 | 2.5039 | 2155.062 | 7.3086 | 2155.062 | 3.5141
2156.026 | 2.5035 | 2156.026 | 7.276 | 2156.026 | 3.498
2156.99 | 2.4964 | 2156.99 | 7.2555 | 2156.99 | 3.4831
2157.954 | 2.4888 | 2157.954 | 7.2419 | 2157.954 | 3.4733
2158.919 | 2.4836 | 2158.919 | 7.2093 | 2158.919 | 3.4544
2159.883 | 2.4764 | 2159.883 | 7.1885 | 2159.883 | 3.4343
2160.847 | 2.4665 | 2160.847 | 7.1759 | 2160.847 | 3.414
2161.811 | 2.4591 | 2161.811 | 7.1591 | 2161.811 | 3.3994
2162.776 | 2.4524 | 2162.776 | 7.1378 | 2162.776 | 3.385
2163.74 | 2.4476 | 2163.74 | 7.1179 | 2163.74 | 3.3676
2164.704 | 2.4404 | 2164.704 | 7.0942 | 2164.704 | 3.3498
2165.668 | 2.4347 | 2165.668 | 7.0728 | 2165.668 | 3.3358
2166.633 | 2.4275 | 2166.633 | 7.0502 | 2166.633 | 3.3186
2167.597 | 2.4193 | 2167.597 | 7.0268 | 2167.597 | 3.3045
2168.561 | 2.4121 | 2168.561 | 7.0042 | 2168.561 | 3.2896
2169.525 | 2.4046 | 2169.525 | 6.9867 | 2169.525 | 3.2743
2170.49 | 2.3957 | 2170.49 | 6.9605 | 2170.49 | 3.2541
2171.454 | 2.3889 | 2171.454 | 6.9354 | 2171.454 | 3.2416
2172.418 | 2.378 | 2172.418 | 6.9199 | 2172.418 | 3.2246
2173.382 | 2.368 | 2173.382 | 6.8938 | 2173.382 | 3.208
2174.346 | 2.3602 | 2174.346 | 6.8673 | 2174.346 | 3.1949
2175.311 | 2.3535 | 2175.311 | 6.8522 | 2175.311 | 3.1822
2176.275 | 2.3432 | 2176.275 | 6.8302 | 2176.275 | 3.1669
2177.239 | 2.3336 | 2177.239 | 6.8096 | 2177.239 | 3.1537
2178.203 | 2.3235 | 2178.203 | 6.7874 | 2178.203 | 3.1373
2179.167 | 2.3154 | 2179.167 | 6.7668 | 2179.167 | 3.1211
2180.132 | 2.3064 | 2180.132 | 6.7411 | 2180.132 | 3.1039
2181.096 | 2.2964 | 2181.096 | 6.7157 | 2181.096 | 3.0874
2182.06 | 2.2849 | 2182.06 | 6.7034 | 2182.06 | 3.0713
2183.024 | 2.2748 | 2183.024 | 6.6896 | 2183.024 | 3.0577
2183.989 | 2.2644 | 2183.989 | 6.6609 | 2183.989 | 3.0408
2184.953 | 2.2534 | 2184.953 | 6.6369 | 2184.953 | 3.0263
2185.917 | 2.2394 | 2185.917 | 6.6129 | 2185.917 | 3.012
2186.881 | 2.2288 | 2186.881 | 6.5946 | 2186.881 | 2.9952
2187.846 | 2.2187 | 2187.846 | 6.5716 | 2187.846 | 2.9763
2188.81 | 2.2063 | 2188.81 | 6.5527 | 2188.81 | 2.962
2189.774 | 2.1954 | 2189.774 | 6.5288 | 2189.774 | 2.9451
2190.738 | 2.1862 | 2190.738 | 6.5026 | 2190.738 | 2.9273
2191.703 | 2.1731 | 2191.703 | 6.4775 | 2191.703 | 2.9099
2192.667 | 2.161 | 2192.667 | 6.4546 | 2192.667 | 2.8956
2193.631 | 2.1514 | 2193.631 | 6.4328 | 2193.631 | 2.8805
2194.595 | 2.1387 | 2194.595 | 6.4166 | 2194.595 | 2.866
2195.56 | 2.1246 | 2195.56 | 6.4007 | 2195.56 | 2.8504
2196.524 | 2.1133 | 2196.524 | 6.3819 | 2196.524 | 2.8344
2197.488 | 2.1007 | 2197.488 | 6.3511 | 2197.488 | 2.8186
2198.452 | 2.0887 | 2198.452 | 6.328 | 2198.452 | 2.8013
2199.417 | 2.0764 | 2199.417 | 6.3042 | 2199.417 | 2.7829
2200.381 | 2.0628 | 2200.381 | 6.2828 | 2200.381 | 2.7698
2201.345 | 2.0508 | 2201.345 | 6.262 | 2201.345 | 2.7545
2202.309 | 2.041 | 2202.309 | 6.2416 | 2202.309 | 2.7369
2203.273 | 2.0301 | 2203.273 | 6.2235 | 2203.273 | 2.7222
2204.238 | 2.019 | 2204.238 | 6.2014 | 2204.238 | 2.7083
2205.202 | 2.0075 | 2205.202 | 6.178 | 2205.202 | 2.6935
2206.166 | 1.9975 | 2206.166 | 6.1512 | 2206.166 | 2.6744
2207.13 | 1.985 | 2207.13 | 6.1264 | 2207.13 | 2.6542
2208.094 | 1.9705 | 2208.094 | 6.1093 | 2208.094 | 2.6394
2209.059 | 1.9584 | 2209.059 | 6.0913 | 2209.059 | 2.626
2210.023 | 1.9497 | 2210.023 | 6.0763 | 2210.023 | 2.6121
2210.987 | 1.9403 | 2210.987 | 6.0537 | 2210.987 | 2.5984
2211.951 | 1.9308 | 2211.951 | 6.0327 | 2211.951 | 2.5819
2212.916 | 1.9184 | 2212.916 | 6.007 | 2212.916 | 2.5618
2213.88 | 1.9099 | 2213.88 | 5.9855 | 2213.88 | 2.5468
2214.844 | 1.9037 | 2214.844 | 5.9641 | 2214.844 | 2.5346
2215.808 | 1.8938 | 2215.808 | 5.9429 | 2215.808 | 2.5219
2216.773 | 1.8813 | 2216.773 | 5.923 | 2216.773 | 2.5063
2217.737 | 1.8715 | 2217.737 | 5.9078 | 2217.737 | 2.4931
2218.701 | 1.8628 | 2218.701 | 5.8858 | 2218.701 | 2.4796
2219.665 | 1.8545 | 2219.665 | 5.8674 | 2219.665 | 2.4622
2220.63 | 1.8444 | 2220.63 | 5.8468 | 2220.63 | 2.4446
2221.594 | 1.8345 | 2221.594 | 5.8235 | 2221.594 | 2.4304
2222.558 | 1.8228 | 2222.558 | 5.7969 | 2222.558 | 2.4184
2223.522 | 1.8132 | 2223.522 | 5.7777 | 2223.522 | 2.4026
2224.487 | 1.8034 | 2224.487 | 5.7648 | 2224.487 | 2.3835
2225.451 | 1.7956 | 2225.451 | 5.7512 | 2225.451 | 2.3723
2226.415 | 1.7878 | 2226.415 | 5.7297 | 2226.415 | 2.3589
2227.379 | 1.7799 | 2227.379 | 5.7058 | 2227.379 | 2.3447
2228.344 | 1.7691 | 2228.344 | 5.6836 | 2228.344 | 2.3308
2229.308 | 1.7609 | 2229.308 | 5.6632 | 2229.308 | 2.3162
2230.272 | 1.7533 | 2230.272 | 5.6457 | 2230.272 | 2.3011
2231.236 | 1.745 | 2231.236 | 5.6284 | 2231.236 | 2.2891
2232.2 | 1.7384 | 2232.2 | 5.6015 | 2232.2 | 2.2755
2233.165 | 1.7308 | 2233.165 | 5.5868 | 2233.165 | 2.2617
2234.129 | 1.7218 | 2234.129 | 5.5681 | 2234.129 | 2.2479
2235.093 | 1.7114 | 2235.093 | 5.5451 | 2235.093 | 2.2334
2236.057 | 1.7008 | 2236.057 | 5.5325 | 2236.057 | 2.2211
2237.021 | 1.6948 | 2237.021 | 5.5243 | 2237.021 | 2.209
2237.986 | 1.6867 | 2237.986 | 5.5022 | 2237.986 | 2.1966
2238.95 | 1.6785 | 2238.95 | 5.474 | 2238.95 | 2.1859
2239.914 | 1.6706 | 2239.914 | 5.4515 | 2239.914 | 2.172
2240.878 | 1.6614 | 2240.878 | 5.4317 | 2240.878 | 2.1586
2241.843 | 1.6539 | 2241.843 | 5.4095 | 2241.843 | 2.1449
2242.807 | 1.6473 | 2242.807 | 5.3981 | 2242.807 | 2.1319
2243.771 | 1.6361 | 2243.771 | 5.3827 | 2243.771 | 2.1166
2244.735 | 1.6254 | 2244.735 | 5.3603 | 2244.735 | 2.1055
2245.7 | 1.6193 | 2245.7 | 5.3365 | 2245.7 | 2.0951
2246.664 | 1.6134 | 2246.664 | 5.3193 | 2246.664 | 2.0816
2247.628 | 1.6054 | 2247.628 | 5.3018 | 2247.628 | 2.0685
2248.592 | 1.5964 | 2248.592 | 5.2855 | 2248.592 | 2.0573
2249.557 | 1.5856 | 2249.557 | 5.2686 | 2249.557 | 2.0469
2250.521 | 1.5759 | 2250.521 | 5.253 | 2250.521 | 2.0335
2251.485 | 1.5682 | 2251.485 | 5.2326 | 2251.485 | 2.0168
2252.449 | 1.5606 | 2252.449 | 5.2117 | 2252.449 | 2.0041
2253.414 | 1.5514 | 2253.414 | 5.1915 | 2253.414 | 1.9917
2254.378 | 1.545 | 2254.378 | 5.1737 | 2254.378 | 1.98
2255.342 | 1.5386 | 2255.342 | 5.1559 | 2255.342 | 1.9673
2256.306 | 1.5298 | 2256.306 | 5.1363 | 2256.306 | 1.9583
2257.271 | 1.5195 | 2257.271 | 5.1154 | 2257.271 | 1.9451
2258.235 | 1.5127 | 2258.235 | 5.0991 | 2258.235 | 1.93
2259.199 | 1.5077 | 2259.199 | 5.0815 | 2259.199 | 1.9171
2260.163 | 1.5007 | 2260.163 | 5.0636 | 2260.163 | 1.91
2261.127 | 1.4908 | 2261.127 | 5.0429 | 2261.127 | 1.8979
2262.092 | 1.483 | 2262.092 | 5.0267 | 2262.092 | 1.8833
2263.056 | 1.4785 | 2263.056 | 5.0096 | 2263.056 | 1.8706
2264.02 | 1.4701 | 2264.02 | 4.9909 | 2264.02 | 1.8598
2264.984 | 1.4618 | 2264.984 | 4.97 | 2264.984 | 1.8491
2265.948 | 1.4557 | 2265.948 | 4.9517 | 2265.948 | 1.8398
2266.913 | 1.4504 | 2266.913 | 4.9335 | 2266.913 | 1.8301
2267.877 | 1.443 | 2267.877 | 4.9128 | 2267.877 | 1.8182
2268.841 | 1.4343 | 2268.841 | 4.8937 | 2268.841 | 1.8058
2269.805 | 1.4281 | 2269.805 | 4.8798 | 2269.805 | 1.7951
2270.77 | 1.422 | 2270.77 | 4.8608 | 2270.77 | 1.784
2271.734 | 1.4131 | 2271.734 | 4.8404 | 2271.734 | 1.7726
2272.698 | 1.4057 | 2272.698 | 4.8232 | 2272.698 | 1.7607
2273.662 | 1.3999 | 2273.662 | 4.8114 | 2273.662 | 1.7486
2274.627 | 1.3929 | 2274.627 | 4.7931 | 2274.627 | 1.7384
2275.591 | 1.3845 | 2275.591 | 4.7756 | 2275.591 | 1.7299
2276.555 | 1.376 | 2276.555 | 4.7537 | 2276.555 | 1.7181
2277.519 | 1.3709 | 2277.519 | 4.7359 | 2277.519 | 1.7068
2278.484 | 1.3672 | 2278.484 | 4.7224 | 2278.484 | 1.6975
2279.448 | 1.3584 | 2279.448 | 4.7046 | 2279.448 | 1.6845
2280.412 | 1.3487 | 2280.412 | 4.6837 | 2280.412 | 1.6694
2281.376 | 1.3387 | 2281.376 | 4.6675 | 2281.376 | 1.6569
2282.341 | 1.3326 | 2282.341 | 4.6471 | 2282.341 | 1.6469
2283.305 | 1.3261 | 2283.305 | 4.63 | 2283.305 | 1.6364
2284.269 | 1.3177 | 2284.269 | 4.6132 | 2284.269 | 1.6262
2285.233 | 1.3088 | 2285.233 | 4.6024 | 2285.233 | 1.6154
2286.198 | 1.302 | 2286.198 | 4.5862 | 2286.198 | 1.6046
2287.162 | 1.2935 | 2287.162 | 4.5681 | 2287.162 | 1.5949
2288.126 | 1.2843 | 2288.126 | 4.5506 | 2288.126 | 1.5835
2289.09 | 1.2762 | 2289.09 | 4.533 | 2289.09 | 1.5733
2290.054 | 1.2681 | 2290.054 | 4.5131 | 2290.054 | 1.5612
2291.019 | 1.261 | 2291.019 | 4.5004 | 2291.019 | 1.5507
2291.983 | 1.2549 | 2291.983 | 4.4824 | 2291.983 | 1.5431
2292.947 | 1.2463 | 2292.947 | 4.4691 | 2292.947 | 1.5361
2293.911 | 1.2365 | 2293.911 | 4.4548 | 2293.911 | 1.5276
2294.875 | 1.2268 | 2294.875 | 4.4401 | 2294.875 | 1.5183
2295.84 | 1.219 | 2295.84 | 4.4246 | 2295.84 | 1.5076
2296.804 | 1.2098 | 2296.804 | 4.408 | 2296.804 | 1.4973
2297.768 | 1.2 | 2297.768 | 4.3945 | 2297.768 | 1.486
2298.732 | 1.1925 | 2298.732 | 4.3829 | 2298.732 | 1.476
2299.697 | 1.1845 | 2299.697 | 4.3708 | 2299.697 | 1.4692
2300.661 | 1.1772 | 2300.661 | 4.3579 | 2300.661 | 1.4608
2301.625 | 1.1682 | 2301.625 | 4.3378 | 2301.625 | 1.4511
2302.589 | 1.1595 | 2302.589 | 4.3234 | 2302.589 | 1.4429
2303.554 | 1.1516 | 2303.554 | 4.3029 | 2303.554 | 1.433
2304.518 | 1.1432 | 2304.518 | 4.2931 | 2304.518 | 1.4229
2305.482 | 1.1354 | 2305.482 | 4.2762 | 2305.482 | 1.4108
2306.446 | 1.1272 | 2306.446 | 4.2736 | 2306.446 | 1.4055
2307.411 | 1.1196 | 2307.411 | 4.2523 | 2307.411 | 1.3959
2308.375 | 1.11 | 2308.375 | 4.2444 | 2308.375 | 1.3885
2309.339 | 1.1038 | 2309.339 | 4.2316 | 2309.339 | 1.3762
2310.303 | 1.0926 | 2310.303 | 4.2261 | 2310.303 | 1.3721
2311.268 | 1.0879 | 2311.268 | 4.2123 | 2311.268 | 1.3664
2312.232 | 1.0767 | 2312.232 | 4.2026 | 2312.232 | 1.3586
2313.196 | 1.0708 | 2313.196 | 4.1923 | 2313.196 | 1.3471
2314.16 | 1.0606 | 2314.16 | 4.1805 | 2314.16 | 1.3393
2315.125 | 1.0557 | 2315.125 | 4.1723 | 2315.125 | 1.332
2316.089 | 1.0459 | 2316.089 | 4.1553 | 2316.089 | 1.3224
2317.053 | 1.0398 | 2317.053 | 4.1441 | 2317.053 | 1.3155
2318.017 | 1.0317 | 2318.017 | 4.1339 | 2318.017 | 1.3087
2318.981 | 1.0249 | 2318.981 | 4.1382 | 2318.981 | 1.3056
2319.946 | 1.012 | 2319.946 | 4.1223 | 2319.946 | 1.2959
2320.91 | 1.0046 | 2320.91 | 4.1163 | 2320.91 | 1.2891
2321.874 | 0.99742 | 2321.874 | 4.1025 | 2321.874 | 1.2805
2322.838 | 0.99153 | 2322.838 | 4.0977 | 2322.838 | 1.2766
2323.802 | 0.98211 | 2323.802 | 4.0803 | 2323.802 | 1.2685
2324.767 | 0.97029 | 2324.767 | 4.0777 | 2324.767 | 1.2606
2325.731 | 0.96131 | 2325.731 | 4.0635 | 2325.731 | 1.2481
2326.695 | 0.95441 | 2326.695 | 4.0569 | 2326.695 | 1.2443
2327.659 | 0.94985 | 2327.659 | 4.0499 | 2327.659 | 1.2394
2328.624 | 0.94364 | 2328.624 | 4.0483 | 2328.624 | 1.2356
2329.588 | 0.93258 | 2329.588 | 4.0304 | 2329.588 | 1.2294
2330.552 | 0.92278 | 2330.552 | 4.0217 | 2330.552 | 1.2222
2331.516 | 0.91694 | 2331.516 | 4.0087 | 2331.516 | 1.2118
2332.481 | 0.90989 | 2332.481 | 3.9989 | 2332.481 | 1.2061
2333.445 | 0.90785 | 2333.445 | 3.9835 | 2333.445 | 1.1997
2334.409 | 0.90027 | 2334.409 | 3.9747 | 2334.409 | 1.1937
2335.373 | 0.89165 | 2335.373 | 3.9626 | 2335.373 | 1.1851
2336.338 | 0.88205 | 2336.338 | 3.9509 | 2336.338 | 1.1789
2337.302 | 0.87443 | 2337.302 | 3.9362 | 2337.302 | 1.1683
2338.266 | 0.86811 | 2338.266 | 3.9321 | 2338.266 | 1.1607
2339.23 | 0.86223 | 2339.23 | 3.9145 | 2339.23 | 1.1525
2340.195 | 0.85348 | 2340.195 | 3.8964 | 2340.195 | 1.1436
2341.159 | 0.84863 | 2341.159 | 3.881 | 2341.159 | 1.1336
2342.123 | 0.84121 | 2342.123 | 3.861 | 2342.123 | 1.1248
2343.087 | 0.83544 | 2343.087 | 3.8386 | 2343.087 | 1.115
2344.052 | 0.82602 | 2344.052 | 3.8212 | 2344.052 | 1.1004
2345.016 | 0.82216 | 2345.016 | 3.7946 | 2345.016 | 1.0862
2345.98 | 0.81929 | 2345.98 | 3.7615 | 2345.98 | 1.0723
2346.944 | 0.81769 | 2346.944 | 3.7225 | 2346.944 | 1.056
2347.908 | 0.81109 | 2347.908 | 3.6849 | 2347.908 | 1.0357
2348.873 | 0.80356 | 2348.873 | 3.6587 | 2348.873 | 1.0213
2349.837 | 0.79423 | 2349.837 | 3.6607 | 2349.837 | 1.0199
2350.801 | 0.78461 | 2350.801 | 3.6736 | 2350.801 | 1.0227
2351.765 | 0.77482 | 2351.765 | 3.6859 | 2351.765 | 1.0229
2352.729 | 0.76821 | 2352.729 | 3.6949 | 2352.729 | 1.023
2353.694 | 0.75996 | 2353.694 | 3.7046 | 2353.694 | 1.025
2354.658 | 0.75481 | 2354.658 | 3.712 | 2354.658 | 1.0256
2355.622 | 0.74591 | 2355.622 | 3.7166 | 2355.622 | 1.0253
2356.586 | 0.74002 | 2356.586 | 3.7141 | 2356.586 | 1.0256
2357.551 | 0.73349 | 2357.551 | 3.7104 | 2357.551 | 1.0231
2358.515 | 0.73 | 2358.515 | 3.7047 | 2358.515 | 1.0194
2359.479 | 0.72257 | 2359.479 | 3.7022 | 2359.479 | 1.015
2360.443 | 0.7144 | 2360.443 | 3.6932 | 2360.443 | 1.0084
2361.408 | 0.7078 | 2361.408 | 3.6834 | 2361.408 | 1.0023
2362.372 | 0.70443 | 2362.372 | 3.6679 | 2362.372 | 0.99531
2363.336 | 0.70025 | 2363.336 | 3.6513 | 2363.336 | 0.98848
2364.3 | 0.69893 | 2364.3 | 3.635 | 2364.3 | 0.98091
2365.265 | 0.6913 | 2365.265 | 3.6156 | 2365.265 | 0.96961
2366.229 | 0.685 | 2366.229 | 3.5951 | 2366.229 | 0.95704
2367.193 | 0.67798 | 2367.193 | 3.5714 | 2367.193 | 0.94403
2368.157 | 0.6713 | 2368.157 | 3.5422 | 2368.157 | 0.9272
2369.122 | 0.66624 | 2369.122 | 3.5127 | 2369.122 | 0.91213
2370.086 | 0.66187 | 2370.086 | 3.4815 | 2370.086 | 0.89789
2371.05 | 0.65802 | 2371.05 | 3.4546 | 2371.05 | 0.88162
2372.014 | 0.65572 | 2372.014 | 3.4249 | 2372.014 | 0.8649
2372.979 | 0.64836 | 2372.979 | 3.3929 | 2372.979 | 0.84735
2373.943 | 0.64446 | 2373.943 | 3.3624 | 2373.943 | 0.83217
2374.907 | 0.6405 | 2374.907 | 3.3309 | 2374.907 | 0.81874
2375.871 | 0.63476 | 2375.871 | 3.2992 | 2375.871 | 0.80116
2376.835 | 0.62739 | 2376.835 | 3.2685 | 2376.835 | 0.784
2377.8 | 0.62442 | 2377.8 | 3.2417 | 2377.8 | 0.77128
2378.764 | 0.61985 | 2378.764 | 3.2175 | 2378.764 | 0.7601
2379.728 | 0.6149 | 2379.728 | 3.192 | 2379.728 | 0.74673
2380.692 | 0.60957 | 2380.692 | 3.1694 | 2380.692 | 0.73341
2381.656 | 0.60407 | 2381.656 | 3.1466 | 2381.656 | 0.72167
2382.621 | 0.59603 | 2382.621 | 3.1249 | 2382.621 | 0.70971
2383.585 | 0.59113 | 2383.585 | 3.1071 | 2383.585 | 0.69896
2384.549 | 0.58727 | 2384.549 | 3.0904 | 2384.549 | 0.68994
2385.513 | 0.58159 | 2385.513 | 3.0737 | 2385.513 | 0.68203
2386.478 | 0.57468 | 2386.478 | 3.0573 | 2386.478 | 0.67445
2387.442 | 0.57081 | 2387.442 | 3.0407 | 2387.442 | 0.66627
2388.406 | 0.56415 | 2388.406 | 3.0257 | 2388.406 | 0.65755
2389.37 | 0.55914 | 2389.37 | 3.0128 | 2389.37 | 0.64848
2390.335 | 0.55426 | 2390.335 | 2.999 | 2390.335 | 0.63847
2391.299 | 0.54967 | 2391.299 | 2.9875 | 2391.299 | 0.63036
2392.263 | 0.54269 | 2392.263 | 2.9749 | 2392.263 | 0.62418
2393.227 | 0.53881 | 2393.227 | 2.9608 | 2393.227 | 0.61927
2394.192 | 0.53388 | 2394.192 | 2.9473 | 2394.192 | 0.61312
2395.156 | 0.52674 | 2395.156 | 2.9322 | 2395.156 | 0.60304
2396.12 | 0.52021 | 2396.12 | 2.9208 | 2396.12 | 0.59356
2397.084 | 0.51601 | 2397.084 | 2.9074 | 2397.084 | 0.58758
2398.049 | 0.51051 | 2398.049 | 2.891 | 2398.049 | 0.57961
2399.013 | 0.50678 | 2399.013 | 2.8805 | 2399.013 | 0.57177
2399.977 | 0.50097 | 2399.977 | 2.8697 | 2399.977 | 0.56448
2400.941 | 0.49462 | 2400.941 | 2.8553 | 2400.941 | 0.55787
2401.906 | 0.48806 | 2401.906 | 2.8398 | 2401.906 | 0.54862
2402.87 | 0.48506 | 2402.87 | 2.8248 | 2402.87 | 0.54136
2403.834 | 0.48027 | 2403.834 | 2.8081 | 2403.834 | 0.53409
2404.798 | 0.47542 | 2404.798 | 2.7943 | 2404.798 | 0.5289
2405.762 | 0.47069 | 2405.762 | 2.7848 | 2405.762 | 0.5203
2406.727 | 0.46558 | 2406.727 | 2.7764 | 2406.727 | 0.51227
2407.691 | 0.4598 | 2407.691 | 2.7628 | 2407.691 | 0.50545
2408.655 | 0.45682 | 2408.655 | 2.7506 | 2408.655 | 0.50152
2409.619 | 0.45064 | 2409.619 | 2.7356 | 2409.619 | 0.49623
2410.583 | 0.44479 | 2410.583 | 2.7217 | 2410.583 | 0.48943
2411.548 | 0.43939 | 2411.548 | 2.7057 | 2411.548 | 0.4794
2412.512 | 0.43423 | 2412.512 | 2.6947 | 2412.512 | 0.47166
2413.476 | 0.42839 | 2413.476 | 2.6843 | 2413.476 | 0.46338
2414.44 | 0.42401 | 2414.44 | 2.6732 | 2414.44 | 0.45833
2415.405 | 0.41917 | 2415.405 | 2.6593 | 2415.405 | 0.45161
2416.369 | 0.41624 | 2416.369 | 2.6498 | 2416.369 | 0.44545
2417.333 | 0.41295 | 2417.333 | 2.6376 | 2417.333 | 0.43804
2418.297 | 0.40985 | 2418.297 | 2.6245 | 2418.297 | 0.43116
2419.262 | 0.40357 | 2419.262 | 2.612 | 2419.262 | 0.42407
2420.226 | 0.39709 | 2420.226 | 2.6007 | 2420.226 | 0.41697
2421.19 | 0.39134 | 2421.19 | 2.5859 | 2421.19 | 0.40831
2422.154 | 0.38892 | 2422.154 | 2.5724 | 2422.154 | 0.40273
2423.119 | 0.38455 | 2423.119 | 2.5575 | 2423.119 | 0.39629
2424.083 | 0.38002 | 2424.083 | 2.5448 | 2424.083 | 0.39022
2425.047 | 0.37545 | 2425.047 | 2.5345 | 2425.047 | 0.38032
2426.011 | 0.37117 | 2426.011 | 2.525 | 2426.011 | 0.37544
2426.976 | 0.3661 | 2426.976 | 2.5136 | 2426.976 | 0.37043
2427.94 | 0.36333 | 2427.94 | 2.5034 | 2427.94 | 0.36572
2428.904 | 0.35817 | 2428.904 | 2.4874 | 2428.904 | 0.35826
2429.868 | 0.3541 | 2429.868 | 2.4738 | 2429.868 | 0.35036
2430.833 | 0.35014 | 2430.833 | 2.4605 | 2430.833 | 0.34143
2431.797 | 0.34882 | 2431.797 | 2.4515 | 2431.797 | 0.33568
2432.761 | 0.34437 | 2432.761 | 2.4406 | 2432.761 | 0.32891
2433.725 | 0.33803 | 2433.725 | 2.4281 | 2433.725 | 0.31916
2434.689 | 0.333 | 2434.689 | 2.4187 | 2434.689 | 0.31408
2435.654 | 0.33038 | 2435.654 | 2.4098 | 2435.654 | 0.30986
2436.618 | 0.32875 | 2436.618 | 2.399 | 2436.618 | 0.30335
2437.582 | 0.3277 | 2437.582 | 2.3872 | 2437.582 | 0.2985
2438.546 | 0.32441 | 2438.546 | 2.3724 | 2438.546 | 0.29198
2439.51 | 0.32023 | 2439.51 | 2.3616 | 2439.51 | 0.28551
2440.475 | 0.31786 | 2440.475 | 2.3517 | 2440.475 | 0.27779
2441.439 | 0.31916 | 2441.439 | 2.3398 | 2441.439 | 0.2729
2442.403 | 0.31716 | 2442.403 | 2.3268 | 2442.403 | 0.26563
2443.367 | 0.31416 | 2443.367 | 2.3155 | 2443.367 | 0.25889
2444.332 | 0.3093 | 2444.332 | 2.3026 | 2444.332 | 0.25312
2445.296 | 0.30652 | 2445.296 | 2.2898 | 2445.296 | 0.24794
2446.26 | 0.3046 | 2446.26 | 2.2764 | 2446.26 | 0.24082
2447.224 | 0.30321 | 2447.224 | 2.269 | 2447.224 | 0.23536
2448.189 | 0.30202 | 2448.189 | 2.2593 | 2448.189 | 0.23004
2449.153 | 0.30144 | 2449.153 | 2.2475 | 2449.153 | 0.22517
2450.117 | 0.30078 | 2450.117 | 2.2367 | 2450.117 | 0.21829
2451.081 | 0.30037 | 2451.081 | 2.2266 | 2451.081 | 0.21408
2452.046 | 0.30005 | 2452.046 | 2.2155 | 2452.046 | 0.20863
2453.01 | 0.3007 | 2453.01 | 2.2042 | 2453.01 | 0.20434
2453.974 | 0.30113 | 2453.974 | 2.1915 | 2453.974 | 0.19864
2454.938 | 0.30281 | 2454.938 | 2.1853 | 2454.938 | 0.19453
2455.903 | 0.30377 | 2455.903 | 2.1772 | 2455.903 | 0.18901
2456.867 | 0.30547 | 2456.867 | 2.1658 | 2456.867 | 0.18551
2457.831 | 0.30855 | 2457.831 | 2.1537 | 2457.831 | 0.18175
2458.795 | 0.31224 | 2458.795 | 2.1446 | 2458.795 | 0.17666
2459.76 | 0.31518 | 2459.76 | 2.1345 | 2459.76 | 0.17101
2460.724 | 0.31661 | 2460.724 | 2.1215 | 2460.724 | 0.16612
2461.688 | 0.3169 | 2461.688 | 2.1067 | 2461.688 | 0.15957
2462.652 | 0.32104 | 2462.652 | 2.0992 | 2462.652 | 0.15486
2463.616 | 0.32658 | 2463.616 | 2.0878 | 2463.616 | 0.15086
2464.581 | 0.33229 | 2464.581 | 2.0752 | 2464.581 | 0.14796
2465.545 | 0.33823 | 2465.545 | 2.0646 | 2465.545 | 0.14522
2466.509 | 0.34624 | 2466.509 | 2.0567 | 2466.509 | 0.14392
2467.473 | 0.35302 | 2467.473 | 2.0487 | 2467.473 | 0.14106
2468.438 | 0.3602 | 2468.438 | 2.0382 | 2468.438 | 0.13834
2469.402 | 0.36781 | 2469.402 | 2.0255 | 2469.402 | 0.13665
2470.366 | 0.3768 | 2470.366 | 2.0176 | 2470.366 | 0.13359
2471.33 | 0.38601 | 2471.33 | 2.0067 | 2471.33 | 0.12777
2472.294 | 0.39679 | 2472.294 | 1.9963 | 2472.294 | 0.12917
2473.259 | 0.40553 | 2473.259 | 1.9865 | 2473.259 | 0.12774
2474.223 | 0.41473 | 2474.223 | 1.9739 | 2474.223 | 0.12341
2475.187 | 0.42536 | 2475.187 | 1.9631 | 2475.187 | 0.12252
2476.151 | 0.43818 | 2476.151 | 1.9566 | 2476.151 | 0.1254
2477.116 | 0.44653 | 2477.116 | 1.9452 | 2477.116 | 0.12223
2478.08 | 0.45537 | 2478.08 | 1.935 | 2478.08 | 0.12045
2479.044 | 0.4659 | 2479.044 | 1.923 | 2479.044 | 0.11963
2480.008 | 0.4784 | 2480.008 | 1.9129 | 2480.008 | 0.1205
2480.973 | 0.48883 | 2480.973 | 1.9043 | 2480.973 | 0.12181
2481.937 | 0.49803 | 2481.937 | 1.8926 | 2481.937 | 0.12093
2482.901 | 0.50678 | 2482.901 | 1.8812 | 2482.901 | 0.11828
2483.865 | 0.51442 | 2483.865 | 1.8744 | 2483.865 | 0.12041
2484.83 | 0.51981 | 2484.83 | 1.8669 | 2484.83 | 0.12095
2485.794 | 0.52471 | 2485.794 | 1.8575 | 2485.794 | 0.12096
2486.758 | 0.52706 | 2486.758 | 1.8463 | 2486.758 | 0.11847
2487.722 | 0.52878 | 2487.722 | 1.8367 | 2487.722 | 0.11429
2488.687 | 0.53081 | 2488.687 | 1.8241 | 2488.687 | 0.10828
2489.651 | 0.52956 | 2489.651 | 1.8131 | 2489.651 | 0.10607
2490.615 | 0.52712 | 2490.615 | 1.8037 | 2490.615 | 0.10368
2491.579 | 0.52486 | 2491.579 | 1.7957 | 2491.579 | 0.098217
2492.543 | 0.52196 | 2492.543 | 1.7867 | 2492.543 | 0.093072
2493.508 | 0.51626 | 2493.508 | 1.7777 | 2493.508 | 0.087367
2494.472 | 0.50995 | 2494.472 | 1.7677 | 2494.472 | 0.079272
2495.436 | 0.5048 | 2495.436 | 1.7587 | 2495.436 | 0.074652
2496.4 | 0.49742 | 2496.4 | 1.7483 | 2496.4 | 0.067598
2497.365 | 0.48923 | 2497.365 | 1.7386 | 2497.365 | 0.056942
2498.329 | 0.48013 | 2498.329 | 1.7285 | 2498.329 | 0.046338
2499.293 | 0.46807 | 2499.293 | 1.7209 | 2499.293 | 0.037081
2500.257 | 0.45559 | 2500.257 | 1.7111 | 2500.257 | 0.025766
2501.221 | 0.447 | 2501.221 | 1.7021 | 2501.221 | 0.01692
2502.186 | 0.43529 | 2502.186 | 1.6894 | 2502.186 | 0.0047862
2503.15 | 0.42277 | 2503.15 | 1.6813 | 2503.15 | -0.0060005
2504.114 | 0.40987 | 2504.114 | 1.6734 | 2504.114 | -0.015569
2505.078 | 0.39798 | 2505.078 | 1.6659 | 2505.078 | -0.024053
2506.043 | 0.38536 | 2506.043 | 1.6564 | 2506.043 | -0.033289
2507.007 | 0.37093 | 2507.007 | 1.6468 | 2507.007 | -0.042958
2507.971 | 0.35763 | 2507.971 | 1.6375 | 2507.971 | -0.05213
2508.935 | 0.34476 | 2508.935 | 1.6286 | 2508.935 | -0.06046
2509.9 | 0.33226 | 2509.9 | 1.6188 | 2509.9 | -0.072166
2510.864 | 0.32006 | 2510.864 | 1.6089 | 2510.864 | -0.08127
2511.828 | 0.30595 | 2511.828 | 1.6004 | 2511.828 | -0.091332
2512.792 | 0.29412 | 2512.792 | 1.5951 | 2512.792 | -0.099184
2513.757 | 0.28009 | 2513.757 | 1.5859 | 2513.757 | -0.10838
2514.721 | 0.26793 | 2514.721 | 1.5759 | 2514.721 | -0.11713
2515.685 | 0.25737 | 2515.685 | 1.5665 | 2515.685 | -0.12536
2516.649 | 0.24661 | 2516.649 | 1.5595 | 2516.649 | -0.1321
2517.614 | 0.23404 | 2517.614 | 1.5499 | 2517.614 | -0.1399
2518.578 | 0.22267 | 2518.578 | 1.5437 | 2518.578 | -0.14574
2519.542 | 0.21458 | 2519.542 | 1.5377 | 2519.542 | -0.15089
2520.506 | 0.20341 | 2520.506 | 1.5284 | 2520.506 | -0.15861
2521.47 | 0.19025 | 2521.47 | 1.517 | 2521.47 | -0.16905
2522.435 | 0.18372 | 2522.435 | 1.5093 | 2522.435 | -0.17483
2523.399 | 0.17617 | 2523.399 | 1.5036 | 2523.399 | -0.17926
2524.363 | 0.16567 | 2524.363 | 1.4999 | 2524.363 | -0.18355
2525.327 | 0.15379 | 2525.327 | 1.491 | 2525.327 | -0.1943
2526.292 | 0.1462 | 2526.292 | 1.4831 | 2526.292 | -0.20208
2527.256 | 0.13956 | 2527.256 | 1.4782 | 2527.256 | -0.20824
2528.22 | 0.13092 | 2528.22 | 1.4731 | 2528.22 | -0.21205
2529.184 | 0.12389 | 2529.184 | 1.4651 | 2529.184 | -0.2158
2530.148 | 0.11757 | 2530.148 | 1.4585 | 2530.148 | -0.22181
2531.113 | 0.11014 | 2531.113 | 1.4526 | 2531.113 | -0.22833
2532.077 | 0.10355 | 2532.077 | 1.4478 | 2532.077 | -0.2329
2533.041 | 0.093857 | 2533.041 | 1.4418 | 2533.041 | -0.23936
2534.005 | 0.086628 | 2534.005 | 1.4361 | 2534.005 | -0.24434
2534.97 | 0.078246 | 2534.97 | 1.4282 | 2534.97 | -0.25128
2535.934 | 0.071836 | 2535.934 | 1.4235 | 2535.934 | -0.25511
2536.898 | 0.065888 | 2536.898 | 1.42 | 2536.898 | -0.25901
2537.862 | 0.060385 | 2537.862 | 1.4159 | 2537.862 | -0.26514
2538.827 | 0.052269 | 2538.827 | 1.4087 | 2538.827 | -0.27162
2539.791 | 0.044657 | 2539.791 | 1.4039 | 2539.791 | -0.27473
2540.755 | 0.039301 | 2540.755 | 1.4001 | 2540.755 | -0.27801
2541.719 | 0.033179 | 2541.719 | 1.3975 | 2541.719 | -0.28063
2542.684 | 0.024029 | 2542.684 | 1.393 | 2542.684 | -0.2863
2543.648 | 0.016267 | 2543.648 | 1.3877 | 2543.648 | -0.29173
2544.612 | 0.0077384 | 2544.612 | 1.382 | 2544.612 | -0.29658
2545.576 | -0.0005894 | 2545.576 | 1.3787 | 2545.576 | -0.30084
2546.541 | -0.0091754 | 2546.541 | 1.3755 | 2546.541 | -0.30291
2547.505 | -0.015031 | 2547.505 | 1.3706 | 2547.505 | -0.30382
2548.469 | -0.021773 | 2548.469 | 1.3658 | 2548.469 | -0.3081
2549.433 | -0.027901 | 2549.433 | 1.362 | 2549.433 | -0.3112
2550.397 | -0.034189 | 2550.397 | 1.3562 | 2550.397 | -0.31624
2551.362 | -0.039989 | 2551.362 | 1.3559 | 2551.362 | -0.3187
2552.326 | -0.046681 | 2552.326 | 1.3549 | 2552.326 | -0.32133
2553.29 | -0.053092 | 2553.29 | 1.3515 | 2553.29 | -0.3251
2554.254 | -0.060859 | 2554.254 | 1.3453 | 2554.254 | -0.32733
2555.219 | -0.065423 | 2555.219 | 1.3415 | 2555.219 | -0.32903
2556.183 | -0.071497 | 2556.183 | 1.3374 | 2556.183 | -0.33291
2557.147 | -0.078154 | 2557.147 | 1.3348 | 2557.147 | -0.33592
2558.111 | -0.085946 | 2558.111 | 1.3305 | 2558.111 | -0.34035
2559.075 | -0.092175 | 2559.075 | 1.3269 | 2559.075 | -0.3428
2560.04 | -0.097182 | 2560.04 | 1.324 | 2560.04 | -0.346
2561.004 | -0.10231 | 2561.004 | 1.3218 | 2561.004 | -0.34888
2561.968 | -0.10962 | 2561.968 | 1.3165 | 2561.968 | -0.3542
2562.932 | -0.11321 | 2562.932 | 1.3138 | 2562.932 | -0.35751
2563.897 | -0.11651 | 2563.897 | 1.3121 | 2563.897 | -0.36113
2564.861 | -0.12034 | 2564.861 | 1.3097 | 2564.861 | -0.36588
2565.825 | -0.12572 | 2565.825 | 1.3044 | 2565.825 | -0.37203
2566.789 | -0.13074 | 2566.789 | 1.2992 | 2566.789 | -0.37506
2567.754 | -0.13505 | 2567.754 | 1.2959 | 2567.754 | -0.37781
2568.718 | -0.13979 | 2568.718 | 1.2933 | 2568.718 | -0.38179
2569.682 | -0.14368 | 2569.682 | 1.2879 | 2569.682 | -0.38673
2570.646 | -0.14558 | 2570.646 | 1.2847 | 2570.646 | -0.38923
2571.611 | -0.15 | 2571.611 | 1.2819 | 2571.611 | -0.39568
2572.575 | -0.15246 | 2572.575 | 1.2796 | 2572.575 | -0.40138
2573.539 | -0.15521 | 2573.539 | 1.2769 | 2573.539 | -0.40577
2574.503 | -0.15907 | 2574.503 | 1.2737 | 2574.503 | -0.4082
2575.468 | -0.16227 | 2575.468 | 1.2694 | 2575.468 | -0.41091
2576.432 | -0.16472 | 2576.432 | 1.2666 | 2576.432 | -0.41564
2577.396 | -0.16909 | 2577.396 | 1.2624 | 2577.396 | -0.42156
2578.36 | -0.17182 | 2578.36 | 1.2603 | 2578.36 | -0.42472
2579.324 | -0.17331 | 2579.324 | 1.2583 | 2579.324 | -0.42812
2580.289 | -0.17514 | 2580.289 | 1.2558 | 2580.289 | -0.43215
2581.253 | -0.1794 | 2581.253 | 1.2518 | 2581.253 | -0.43765
2582.217 | -0.18231 | 2582.217 | 1.2495 | 2582.217 | -0.44084
2583.181 | -0.18521 | 2583.181 | 1.2444 | 2583.181 | -0.44502
2584.146 | -0.18802 | 2584.146 | 1.2398 | 2584.146 | -0.44957
2585.11 | -0.19221 | 2585.11 | 1.2367 | 2585.11 | -0.45651
2586.074 | -0.19631 | 2586.074 | 1.2327 | 2586.074 | -0.46398
2587.038 | -0.19919 | 2587.038 | 1.2288 | 2587.038 | -0.46749
2588.002 | -0.20037 | 2588.002 | 1.226 | 2588.002 | -0.46994
2588.967 | -0.20246 | 2588.967 | 1.2231 | 2588.967 | -0.47348
2589.931 | -0.20541 | 2589.931 | 1.2211 | 2589.931 | -0.47649
2590.895 | -0.20796 | 2590.895 | 1.2161 | 2590.895 | -0.48073
2591.859 | -0.20954 | 2591.859 | 1.2113 | 2591.859 | -0.48555
2592.824 | -0.21483 | 2592.824 | 1.2082 | 2592.824 | -0.49196
2593.788 | -0.21799 | 2593.788 | 1.207 | 2593.788 | -0.49368
2594.752 | -0.2187 | 2594.752 | 1.2061 | 2594.752 | -0.4973
2595.716 | -0.21983 | 2595.716 | 1.2017 | 2595.716 | -0.50365
2596.681 | -0.22436 | 2596.681 | 1.1931 | 2596.681 | -0.50918
2597.645 | -0.22724 | 2597.645 | 1.1904 | 2597.645 | -0.51324
2598.609 | -0.23009 | 2598.609 | 1.1874 | 2598.609 | -0.51767
2599.573 | -0.23272 | 2599.573 | 1.1855 | 2599.573 | -0.51984
2600.538 | -0.23506 | 2600.538 | 1.1824 | 2600.538 | -0.52284
2601.502 | -0.23736 | 2601.502 | 1.1767 | 2601.502 | -0.52685
2602.466 | -0.2417 | 2602.466 | 1.1707 | 2602.466 | -0.532
2603.43 | -0.24586 | 2603.43 | 1.1662 | 2603.43 | -0.53627
2604.395 | -0.24869 | 2604.395 | 1.1619 | 2604.395 | -0.54067
2605.359 | -0.24722 | 2605.359 | 1.1578 | 2605.359 | -0.54206
2606.323 | -0.24895 | 2606.323 | 1.1532 | 2606.323 | -0.5466
2607.287 | -0.25281 | 2607.287 | 1.1488 | 2607.287 | -0.55179
2608.251 | -0.25527 | 2608.251 | 1.1423 | 2608.251 | -0.5551
2609.216 | -0.26059 | 2609.216 | 1.1371 | 2609.216 | -0.55959
2610.18 | -0.26652 | 2610.18 | 1.1281 | 2610.18 | -0.5651
2611.144 | -0.26696 | 2611.144 | 1.1197 | 2611.144 | -0.56655
2612.108 | -0.26819 | 2612.108 | 1.1131 | 2612.108 | -0.57065
2613.073 | -0.27134 | 2613.073 | 1.1076 | 2613.073 | -0.57515
2614.037 | -0.27505 | 2614.037 | 1.0985 | 2614.037 | -0.57791
2615.001 | -0.27654 | 2615.001 | 1.0887 | 2615.001 | -0.57955
2615.965 | -0.27958 | 2615.965 | 1.0786 | 2615.965 | -0.58396
2616.929 | -0.28267 | 2616.929 | 1.0707 | 2616.929 | -0.58664
2617.894 | -0.28822 | 2617.894 | 1.0624 | 2617.894 | -0.59063
2618.858 | -0.29223 | 2618.858 | 1.0536 | 2618.858 | -0.59333
2619.822 | -0.29509 | 2619.822 | 1.0452 | 2619.822 | -0.59543
2620.786 | -0.2973 | 2620.786 | 1.0361 | 2620.786 | -0.5992
2621.751 | -0.30065 | 2621.751 | 1.0242 | 2621.751 | -0.60478
2622.715 | -0.30259 | 2622.715 | 1.0145 | 2622.715 | -0.60589
2623.679 | -0.30437 | 2623.679 | 1.0069 | 2623.679 | -0.60863
2624.643 | -0.30714 | 2624.643 | 0.99665 | 2624.643 | -0.61127
2625.608 | -0.30995 | 2625.608 | 0.98627 | 2625.608 | -0.61405
2626.572 | -0.31197 | 2626.572 | 0.9772 | 2626.572 | -0.61664
2627.536 | -0.31745 | 2627.536 | 0.96602 | 2627.536 | -0.62093
2628.5 | -0.32062 | 2628.5 | 0.95473 | 2628.5 | -0.62543
2629.465 | -0.32306 | 2629.465 | 0.94176 | 2629.465 | -0.6293
2630.429 | -0.32535 | 2630.429 | 0.93107 | 2630.429 | -0.63174
2631.393 | -0.32919 | 2631.393 | 0.9199 | 2631.393 | -0.63468
2632.357 | -0.33301 | 2632.357 | 0.90964 | 2632.357 | -0.63686
2633.322 | -0.33525 | 2633.322 | 0.89769 | 2633.322 | -0.63832
2634.286 | -0.3376 | 2634.286 | 0.88534 | 2634.286 | -0.64207
2635.25 | -0.34204 | 2635.25 | 0.87331 | 2635.25 | -0.64733
2636.214 | -0.34579 | 2636.214 | 0.86163 | 2636.214 | -0.64945
2637.178 | -0.35043 | 2637.178 | 0.84883 | 2637.178 | -0.65247
2638.143 | -0.35233 | 2638.143 | 0.83847 | 2638.143 | -0.656
2639.107 | -0.35436 | 2639.107 | 0.82924 | 2639.107 | -0.66044
2640.071 | -0.35874 | 2640.071 | 0.81811 | 2640.071 | -0.66559
2641.035 | -0.36392 | 2641.035 | 0.8046 | 2641.035 | -0.67201
2642 | -0.36302 | 2642 | 0.79566 | 2642 | -0.67197
2642.964 | -0.36541 | 2642.964 | 0.78628 | 2642.964 | -0.67247
2643.928 | -0.36883 | 2643.928 | 0.7774 | 2643.928 | -0.67407
2644.892 | -0.37047 | 2644.892 | 0.76665 | 2644.892 | -0.67749
2645.856 | -0.37302 | 2645.856 | 0.75496 | 2645.856 | -0.68295
2646.821 | -0.37865 | 2646.821 | 0.74284 | 2646.821 | -0.68753
2647.785 | -0.38429 | 2647.785 | 0.73023 | 2647.785 | -0.69193
2648.749 | -0.3868 | 2648.749 | 0.71872 | 2648.749 | -0.69727
2649.713 | -0.38934 | 2649.713 | 0.70975 | 2649.713 | -0.70141
2650.678 | -0.39472 | 2650.678 | 0.69982 | 2650.678 | -0.70646
2651.642 | -0.39661 | 2651.642 | 0.69132 | 2651.642 | -0.71
2652.606 | -0.39987 | 2652.606 | 0.68011 | 2652.606 | -0.71496
2653.57 | -0.40417 | 2653.57 | 0.6693 | 2653.57 | -0.71883
2654.535 | -0.40655 | 2654.535 | 0.66004 | 2654.535 | -0.72145
2655.499 | -0.40825 | 2655.499 | 0.6523 | 2655.499 | -0.72446
2656.463 | -0.41133 | 2656.463 | 0.64349 | 2656.463 | -0.72939
2657.427 | -0.41599 | 2657.427 | 0.63296 | 2657.427 | -0.73603
2658.392 | -0.42136 | 2658.392 | 0.62506 | 2658.392 | -0.74224
2659.356 | -0.42255 | 2659.356 | 0.61891 | 2659.356 | -0.74496
2660.32 | -0.42439 | 2660.32 | 0.60822 | 2660.32 | -0.74972
2661.284 | -0.4292 | 2661.284 | 0.59789 | 2661.284 | -0.75432
2662.249 | -0.43375 | 2662.249 | 0.58925 | 2662.249 | -0.75982
2663.213 | -0.43602 | 2663.213 | 0.58192 | 2663.213 | -0.76504
2664.177 | -0.44064 | 2664.177 | 0.57099 | 2664.177 | -0.77087
2665.141 | -0.44449 | 2665.141 | 0.56301 | 2665.141 | -0.77422
2666.105 | -0.44923 | 2666.105 | 0.55534 | 2666.105 | -0.78058
2667.07 | -0.45406 | 2667.07 | 0.54675 | 2667.07 | -0.78734
2668.034 | -0.45818 | 2668.034 | 0.53799 | 2668.034 | -0.79274
2668.998 | -0.46024 | 2668.998 | 0.53164 | 2668.998 | -0.79667
2669.962 | -0.46446 | 2669.962 | 0.52333 | 2669.962 | -0.80235
2670.927 | -0.47031 | 2670.927 | 0.5163 | 2670.927 | -0.8077
2671.891 | -0.47625 | 2671.891 | 0.50815 | 2671.891 | -0.81369
2672.855 | -0.47905 | 2672.855 | 0.49974 | 2672.855 | -0.81843
2673.819 | -0.48353 | 2673.819 | 0.49156 | 2673.819 | -0.82589
2674.783 | -0.48607 | 2674.783 | 0.48839 | 2674.783 | -0.83069
2675.748 | -0.48935 | 2675.748 | 0.48222 | 2675.748 | -0.83574
2676.712 | -0.49504 | 2676.712 | 0.47327 | 2676.712 | -0.84331
2677.676 | -0.49901 | 2677.676 | 0.465 | 2677.676 | -0.84878
2678.64 | -0.50315 | 2678.64 | 0.45819 | 2678.64 | -0.85173
2679.605 | -0.50743 | 2679.605 | 0.45313 | 2679.605 | -0.85753
2680.569 | -0.50963 | 2680.569 | 0.44767 | 2680.569 | -0.86416
2681.533 | -0.51642 | 2681.533 | 0.43908 | 2681.533 | -0.87298
2682.497 | -0.52137 | 2682.497 | 0.43276 | 2682.497 | -0.87723
2683.462 | -0.52622 | 2683.462 | 0.42447 | 2683.462 | -0.88276
2684.426 | -0.53055 | 2684.426 | 0.41891 | 2684.426 | -0.88876
2685.39 | -0.53591 | 2685.39 | 0.41403 | 2685.39 | -0.89637
2686.354 | -0.54029 | 2686.354 | 0.40949 | 2686.354 | -0.90404
2687.319 | -0.54467 | 2687.319 | 0.40416 | 2687.319 | -0.90943
2688.283 | -0.54913 | 2688.283 | 0.39787 | 2688.283 | -0.91434
2689.247 | -0.55255 | 2689.247 | 0.39107 | 2689.247 | -0.92031
2690.211 | -0.55539 | 2690.211 | 0.38438 | 2690.211 | -0.92486
2691.176 | -0.56016 | 2691.176 | 0.37908 | 2691.176 | -0.93064
2692.14 | -0.56402 | 2692.14 | 0.37467 | 2692.14 | -0.93603
2693.104 | -0.56845 | 2693.104 | 0.3691 | 2693.104 | -0.94342
2694.068 | -0.57326 | 2694.068 | 0.36419 | 2694.068 | -0.95004
2695.032 | -0.57932 | 2695.032 | 0.3578 | 2695.032 | -0.9578
2695.997 | -0.58356 | 2695.997 | 0.35141 | 2695.997 | -0.96457
2696.961 | -0.5881 | 2696.961 | 0.34408 | 2696.961 | -0.96955
2697.925 | -0.59213 | 2697.925 | 0.33845 | 2697.925 | -0.97522
2698.889 | -0.59763 | 2698.889 | 0.33099 | 2698.889 | -0.98304
2699.854 | -0.60158 | 2699.854 | 0.3274 | 2699.854 | -0.98697
2700.818 | -0.60444 | 2700.818 | 0.32391 | 2700.818 | -0.99257
2701.782 | -0.6089 | 2701.782 | 0.31822 | 2701.782 | -1.0009
2702.746 | -0.61454 | 2702.746 | 0.31251 | 2702.746 | -1.0063
2703.71 | -0.61752 | 2703.71 | 0.30814 | 2703.71 | -1.0085
2704.675 | -0.62002 | 2704.675 | 0.30225 | 2704.675 | -1.014
2705.639 | -0.62436 | 2705.639 | 0.29588 | 2705.639 | -1.0205
2706.603 | -0.63131 | 2706.603 | 0.28764 | 2706.603 | -1.0291
2707.567 | -0.63573 | 2707.567 | 0.28256 | 2707.567 | -1.0355
2708.532 | -0.63967 | 2708.532 | 0.27897 | 2708.532 | -1.0407
2709.496 | -0.64266 | 2709.496 | 0.27523 | 2709.496 | -1.0458
2710.46 | -0.64848 | 2710.46 | 0.2676 | 2710.46 | -1.0531
2711.424 | -0.65425 | 2711.424 | 0.25997 | 2711.424 | -1.0601
2712.389 | -0.65811 | 2712.389 | 0.25445 | 2712.389 | -1.0655
2713.353 | -0.6642 | 2713.353 | 0.2475 | 2713.353 | -1.0704
2714.317 | -0.66914 | 2714.317 | 0.24067 | 2714.317 | -1.0767
2715.281 | -0.67022 | 2715.281 | 0.23647 | 2715.281 | -1.0794
2716.246 | -0.67439 | 2716.246 | 0.22948 | 2716.246 | -1.0848
2717.21 | -0.67781 | 2717.21 | 0.22622 | 2717.21 | -1.0887
2718.174 | -0.68111 | 2718.174 | 0.22301 | 2718.174 | -1.0925
2719.138 | -0.68477 | 2719.138 | 0.21838 | 2719.138 | -1.0974
2720.103 | -0.6891 | 2720.103 | 0.21292 | 2720.103 | -1.1029
2721.067 | -0.69369 | 2721.067 | 0.20807 | 2721.067 | -1.1072
2722.031 | -0.6979 | 2722.031 | 0.20441 | 2722.031 | -1.1099
2722.995 | -0.70213 | 2722.995 | 0.19836 | 2722.995 | -1.116
2723.959 | -0.70751 | 2723.959 | 0.19024 | 2723.959 | -1.123
2724.924 | -0.71179 | 2724.924 | 0.18468 | 2724.924 | -1.128
2725.888 | -0.716 | 2725.888 | 0.17977 | 2725.888 | -1.1347
2726.852 | -0.71873 | 2726.852 | 0.17635 | 2726.852 | -1.1384
2727.816 | -0.7225 | 2727.816 | 0.17049 | 2727.816 | -1.1434
2728.781 | -0.72466 | 2728.781 | 0.16541 | 2728.781 | -1.1473
2729.745 | -0.72709 | 2729.745 | 0.16061 | 2729.745 | -1.1497
2730.709 | -0.73006 | 2730.709 | 0.15477 | 2730.709 | -1.1528
2731.673 | -0.73646 | 2731.673 | 0.14702 | 2731.673 | -1.1591
2732.637 | -0.73924 | 2732.637 | 0.14448 | 2732.637 | -1.1615
2733.602 | -0.74152 | 2733.602 | 0.14071 | 2733.602 | -1.1624
2734.566 | -0.74575 | 2734.566 | 0.13393 | 2734.566 | -1.1651
2735.53 | -0.75025 | 2735.53 | 0.12793 | 2735.53 | -1.1705
2736.494 | -0.75246 | 2736.494 | 0.12432 | 2736.494 | -1.1748
2737.459 | -0.75651 | 2737.459 | 0.11861 | 2737.459 | -1.179
2738.423 | -0.75927 | 2738.423 | 0.11331 | 2738.423 | -1.18
2739.387 | -0.76294 | 2739.387 | 0.10561 | 2739.387 | -1.1836
2740.351 | -0.76456 | 2740.351 | 0.10011 | 2740.351 | -1.1859
2741.316 | -0.7669 | 2741.316 | 0.095219 | 2741.316 | -1.188
2742.28 | -0.77153 | 2742.28 | 0.088774 | 2742.28 | -1.1922
2743.244 | -0.77641 | 2743.244 | 0.08136 | 2743.244 | -1.196
2744.208 | -0.77926 | 2744.208 | 0.074542 | 2744.208 | -1.1995
2745.173 | -0.78193 | 2745.173 | 0.067233 | 2745.173 | -1.2031
2746.137 | -0.78471 | 2746.137 | 0.060593 | 2746.137 | -1.2051
2747.101 | -0.78878 | 2747.101 | 0.053868 | 2747.101 | -1.2096
2748.065 | -0.79123 | 2748.065 | 0.047241 | 2748.065 | -1.2123
2749.03 | -0.79412 | 2749.03 | 0.040628 | 2749.03 | -1.2145
2749.994 | -0.79755 | 2749.994 | 0.033614 | 2749.994 | -1.2165
2750.958 | -0.80181 | 2750.958 | 0.024535 | 2750.958 | -1.2193
2751.922 | -0.80465 | 2751.922 | 0.016409 | 2751.922 | -1.2213
2752.886 | -0.80805 | 2752.886 | 0.009245 | 2752.886 | -1.2248
2753.851 | -0.80913 | 2753.851 | 0.0040402 | 2753.851 | -1.2267
2754.815 | -0.81099 | 2754.815 | -0.00318 | 2754.815 | -1.2297
2755.779 | -0.81278 | 2755.779 | -0.0101 | 2755.779 | -1.231
2756.743 | -0.81692 | 2756.743 | -0.01824 | 2756.743 | -1.2342
2757.708 | -0.81924 | 2757.708 | -0.025002 | 2757.708 | -1.2352
2758.672 | -0.82202 | 2758.672 | -0.031791 | 2758.672 | -1.238
2759.636 | -0.82181 | 2759.636 | -0.037773 | 2759.636 | -1.238
2760.6 | -0.82335 | 2760.6 | -0.045019 | 2760.6 | -1.2398
2761.564 | -0.8291 | 2761.564 | -0.054284 | 2761.564 | -1.2451
2762.529 | -0.83478 | 2762.529 | -0.062851 | 2762.529 | -1.2496
2763.493 | -0.83613 | 2763.493 | -0.068222 | 2763.493 | -1.2498
2764.457 | -0.83851 | 2764.457 | -0.076827 | 2764.457 | -1.2527
2765.421 | -0.84176 | 2765.421 | -0.085429 | 2765.421 | -1.2562
2766.386 | -0.845 | 2766.386 | -0.093765 | 2766.386 | -1.2578
2767.35 | -0.84687 | 2767.35 | -0.099043 | 2767.35 | -1.2561
2768.314 | -0.84897 | 2768.314 | -0.10587 | 2768.314 | -1.2599
2769.278 | -0.85067 | 2769.278 | -0.11202 | 2769.278 | -1.2614
2770.243 | -0.85458 | 2770.243 | -0.1188 | 2770.243 | -1.2633
2771.207 | -0.85623 | 2771.207 | -0.12645 | 2771.207 | -1.2656
2772.171 | -0.85991 | 2772.171 | -0.13581 | 2772.171 | -1.2698
2773.135 | -0.86391 | 2773.135 | -0.14313 | 2773.135 | -1.2726
2774.1 | -0.8654 | 2774.1 | -0.15046 | 2774.1 | -1.2739
2775.064 | -0.86691 | 2775.064 | -0.15804 | 2775.064 | -1.2748
2776.028 | -0.87045 | 2776.028 | -0.16452 | 2776.028 | -1.2775
2776.992 | -0.8729 | 2776.992 | -0.17013 | 2776.992 | -1.2782
2777.957 | -0.87481 | 2777.957 | -0.17627 | 2777.957 | -1.2807
2778.921 | -0.87676 | 2778.921 | -0.18313 | 2778.921 | -1.2826
2779.885 | -0.88018 | 2779.885 | -0.19015 | 2779.885 | -1.2865
2780.849 | -0.88317 | 2780.849 | -0.19693 | 2780.849 | -1.2877
2781.813 | -0.88553 | 2781.813 | -0.20395 | 2781.813 | -1.289
2782.778 | -0.88657 | 2782.778 | -0.20823 | 2782.778 | -1.2884
2783.742 | -0.88996 | 2783.742 | -0.21669 | 2783.742 | -1.2901
2784.706 | -0.89436 | 2784.706 | -0.22597 | 2784.706 | -1.2942
2785.67 | -0.89799 | 2785.67 | -0.23485 | 2785.67 | -1.2996
2786.635 | -0.8992 | 2786.635 | -0.23964 | 2786.635 | -1.3003
2787.599 | -0.90103 | 2787.599 | -0.2441 | 2787.599 | -1.3002
2788.563 | -0.90309 | 2788.563 | -0.24958 | 2788.563 | -1.3022
2789.527 | -0.90534 | 2789.527 | -0.25525 | 2789.527 | -1.3044
2790.491 | -0.90719 | 2790.491 | -0.26099 | 2790.491 | -1.3035
2791.456 | -0.91063 | 2791.456 | -0.26895 | 2791.456 | -1.3061
2792.42 | -0.91271 | 2792.42 | -0.27427 | 2792.42 | -1.3078
2793.384 | -0.91548 | 2793.384 | -0.28134 | 2793.384 | -1.3097
2794.348 | -0.9167 | 2794.348 | -0.28659 | 2794.348 | -1.3108
2795.313 | -0.91691 | 2795.313 | -0.29087 | 2795.313 | -1.311
2796.277 | -0.91864 | 2796.277 | -0.29603 | 2796.277 | -1.3109
2797.241 | -0.92089 | 2797.241 | -0.30302 | 2797.241 | -1.3127
2798.205 | -0.92326 | 2798.205 | -0.31088 | 2798.205 | -1.3163
2799.17 | -0.9252 | 2799.17 | -0.31444 | 2799.17 | -1.3185
2800.134 | -0.9267 | 2800.134 | -0.31942 | 2800.134 | -1.3188
2801.098 | -0.93343 | 2801.098 | -0.32934 | 2801.098 | -1.3255
2802.062 | -0.93678 | 2802.062 | -0.33438 | 2802.062 | -1.3282
2803.027 | -0.9382 | 2803.027 | -0.33755 | 2803.027 | -1.328
2803.991 | -0.94092 | 2803.991 | -0.34354 | 2803.991 | -1.3292
2804.955 | -0.94399 | 2804.955 | -0.35147 | 2804.955 | -1.3303
2805.919 | -0.94356 | 2805.919 | -0.35519 | 2805.919 | -1.3288
2806.884 | -0.9453 | 2806.884 | -0.35999 | 2806.884 | -1.3312
2807.848 | -0.94852 | 2807.848 | -0.36699 | 2807.848 | -1.3352
2808.812 | -0.95041 | 2808.812 | -0.37314 | 2808.812 | -1.3381
2809.776 | -0.95108 | 2809.776 | -0.37651 | 2809.776 | -1.3391
2810.74 | -0.95294 | 2810.74 | -0.38178 | 2810.74 | -1.3395
2811.705 | -0.954 | 2811.705 | -0.3875 | 2811.705 | -1.3382
2812.669 | -0.95564 | 2812.669 | -0.39343 | 2812.669 | -1.3406
2813.633 | -0.95965 | 2813.633 | -0.39965 | 2813.633 | -1.3445
2814.597 | -0.9645 | 2814.597 | -0.40492 | 2814.597 | -1.3463
2815.562 | -0.96512 | 2815.562 | -0.4087 | 2815.562 | -1.3443
2816.526 | -0.96609 | 2816.526 | -0.41426 | 2816.526 | -1.3464
2817.49 | -0.97039 | 2817.49 | -0.4202 | 2817.49 | -1.3522
2818.454 | -0.97299 | 2818.454 | -0.42541 | 2818.454 | -1.3529
2819.418 | -0.97373 | 2819.418 | -0.42963 | 2819.418 | -1.3527
2820.383 | -0.97684 | 2820.383 | -0.43526 | 2820.383 | -1.3574
2821.347 | -0.97962 | 2821.347 | -0.4412 | 2821.347 | -1.359
2822.311 | -0.98103 | 2822.311 | -0.44688 | 2822.311 | -1.3616
2823.275 | -0.98045 | 2823.275 | -0.45007 | 2823.275 | -1.3621
2824.24 | -0.98432 | 2824.24 | -0.45543 | 2824.24 | -1.3638
2825.204 | -0.9867 | 2825.204 | -0.4599 | 2825.204 | -1.365
2826.168 | -0.98809 | 2826.168 | -0.46474 | 2826.168 | -1.3667
2827.132 | -0.98931 | 2827.132 | -0.46864 | 2827.132 | -1.3684
2828.097 | -0.99173 | 2828.097 | -0.47419 | 2828.097 | -1.3709
2829.061 | -0.99469 | 2829.061 | -0.48052 | 2829.061 | -1.3742
2830.025 | -0.99872 | 2830.025 | -0.48589 | 2830.025 | -1.377
2830.989 | -1.0021 | 2830.989 | -0.49071 | 2830.989 | -1.3787
2831.954 | -1.0029 | 2831.954 | -0.49496 | 2831.954 | -1.3809
2832.918 | -1.003 | 2832.918 | -0.4982 | 2832.918 | -1.3828
2833.882 | -1.0063 | 2833.882 | -0.50357 | 2833.882 | -1.3851
2834.846 | -1.0085 | 2834.846 | -0.50892 | 2834.846 | -1.3855
2835.811 | -1.0098 | 2835.811 | -0.51389 | 2835.811 | -1.3884
2836.775 | -1.0113 | 2836.775 | -0.51876 | 2836.775 | -1.3911
2837.739 | -1.0149 | 2837.739 | -0.52521 | 2837.739 | -1.3938
2838.703 | -1.0169 | 2838.703 | -0.52962 | 2838.703 | -1.3951
2839.667 | -1.0188 | 2839.667 | -0.53363 | 2839.667 | -1.3969
2840.632 | -1.0221 | 2840.632 | -0.53735 | 2840.632 | -1.4
2841.596 | -1.0227 | 2841.596 | -0.54176 | 2841.596 | -1.4026
2842.56 | -1.0215 | 2842.56 | -0.54569 | 2842.56 | -1.4003
2843.524 | -1.025 | 2843.524 | -0.55127 | 2843.524 | -1.4034
2844.489 | -1.0283 | 2844.489 | -0.55482 | 2844.489 | -1.4078
2845.453 | -1.0321 | 2845.453 | -0.56122 | 2845.453 | -1.4097
2846.417 | -1.0344 | 2846.417 | -0.56751 | 2846.417 | -1.4115
2847.381 | -1.0377 | 2847.381 | -0.57284 | 2847.381 | -1.4133
2848.345 | -1.038 | 2848.345 | -0.57408 | 2848.345 | -1.4118
2849.31 | -1.0383 | 2849.31 | -0.57572 | 2849.31 | -1.4113
2850.274 | -1.0425 | 2850.274 | -0.58344 | 2850.274 | -1.4162
2851.238 | -1.0452 | 2851.238 | -0.59043 | 2851.238 | -1.4206
2852.202 | -1.0449 | 2852.202 | -0.59273 | 2852.202 | -1.4208
2853.167 | -1.0482 | 2853.167 | -0.59718 | 2853.167 | -1.4236
2854.131 | -1.0502 | 2854.131 | -0.60162 | 2854.131 | -1.4275
2855.095 | -1.0529 | 2855.095 | -0.60608 | 2855.095 | -1.4328
2856.059 | -1.0523 | 2856.059 | -0.60755 | 2856.059 | -1.4348
2857.024 | -1.0541 | 2857.024 | -0.61091 | 2857.024 | -1.4363
2857.988 | -1.0567 | 2857.988 | -0.61472 | 2857.988 | -1.4389
2858.952 | -1.0577 | 2858.952 | -0.61816 | 2858.952 | -1.44
2859.916 | -1.0582 | 2859.916 | -0.6198 | 2859.916 | -1.4401
2860.881 | -1.0607 | 2860.881 | -0.62353 | 2860.881 | -1.4424
2861.845 | -1.0617 | 2861.845 | -0.62822 | 2861.845 | -1.4449
2862.809 | -1.0647 | 2862.809 | -0.63428 | 2862.809 | -1.4501
2863.773 | -1.0689 | 2863.773 | -0.64189 | 2863.773 | -1.4545
2864.738 | -1.0711 | 2864.738 | -0.6458 | 2864.738 | -1.456
2865.702 | -1.0713 | 2865.702 | -0.64774 | 2865.702 | -1.4563
2866.666 | -1.0753 | 2866.666 | -0.65265 | 2866.666 | -1.4593
2867.63 | -1.0763 | 2867.63 | -0.65399 | 2867.63 | -1.459
2868.594 | -1.0759 | 2868.594 | -0.65798 | 2868.594 | -1.4601
2869.559 | -1.0777 | 2869.559 | -0.66345 | 2869.559 | -1.4632
2870.523 | -1.08 | 2870.523 | -0.66637 | 2870.523 | -1.4661
2871.487 | -1.0809 | 2871.487 | -0.66819 | 2871.487 | -1.4664
2872.451 | -1.0834 | 2872.451 | -0.67322 | 2872.451 | -1.4693
2873.416 | -1.0865 | 2873.416 | -0.67988 | 2873.416 | -1.4735
2874.38 | -1.0901 | 2874.38 | -0.6849 | 2874.38 | -1.4775
2875.344 | -1.0925 | 2875.344 | -0.68799 | 2875.344 | -1.4784
2876.308 | -1.0946 | 2876.308 | -0.69292 | 2876.308 | -1.4824
2877.272 | -1.0963 | 2877.272 | -0.69612 | 2877.272 | -1.4864
2878.237 | -1.0981 | 2878.237 | -0.69735 | 2878.237 | -1.4865
2879.201 | -1.099 | 2879.201 | -0.69863 | 2879.201 | -1.4855
2880.165 | -1.0981 | 2880.165 | -0.70196 | 2880.165 | -1.4865
2881.129 | -1.0992 | 2881.129 | -0.70659 | 2881.129 | -1.489
2882.094 | -1.102 | 2882.094 | -0.71244 | 2882.094 | -1.4943
2883.058 | -1.1056 | 2883.058 | -0.71803 | 2883.058 | -1.4974
2884.022 | -1.1085 | 2884.022 | -0.72041 | 2884.022 | -1.4996
2884.986 | -1.1078 | 2884.986 | -0.72087 | 2884.986 | -1.4991
2885.951 | -1.1088 | 2885.951 | -0.72488 | 2885.951 | -1.5022
2886.915 | -1.111 | 2886.915 | -0.7287 | 2886.915 | -1.5049
2887.879 | -1.115 | 2887.879 | -0.73442 | 2887.879 | -1.5088
2888.843 | -1.116 | 2888.843 | -0.73678 | 2888.843 | -1.5127
2889.808 | -1.1185 | 2889.808 | -0.74244 | 2889.808 | -1.517
2890.772 | -1.1186 | 2890.772 | -0.74641 | 2890.772 | -1.5177
2891.736 | -1.1188 | 2891.736 | -0.74937 | 2891.736 | -1.5196
2892.7 | -1.123 | 2892.7 | -0.75354 | 2892.7 | -1.5238
2893.665 | -1.1272 | 2893.665 | -0.75758 | 2893.665 | -1.529
2894.629 | -1.1275 | 2894.629 | -0.76044 | 2894.629 | -1.5309
2895.593 | -1.1285 | 2895.593 | -0.76408 | 2895.593 | -1.5318
2896.557 | -1.1293 | 2896.557 | -0.76729 | 2896.557 | -1.5325
2897.521 | -1.1315 | 2897.521 | -0.77105 | 2897.521 | -1.5367
2898.486 | -1.1325 | 2898.486 | -0.77371 | 2898.486 | -1.5413
2899.45 | -1.1345 | 2899.45 | -0.77758 | 2899.45 | -1.5434
2900.414 | -1.1365 | 2900.414 | -0.78167 | 2900.414 | -1.5438
2901.378 | -1.1377 | 2901.378 | -0.7856 | 2901.378 | -1.547
2902.343 | -1.139 | 2902.343 | -0.78806 | 2902.343 | -1.549
2903.307 | -1.1423 | 2903.307 | -0.79315 | 2903.307 | -1.5534
2904.271 | -1.143 | 2904.271 | -0.79698 | 2904.271 | -1.5564
2905.235 | -1.1435 | 2905.235 | -0.79897 | 2905.235 | -1.5572
2906.199 | -1.1439 | 2906.199 | -0.80248 | 2906.199 | -1.5567
2907.164 | -1.1472 | 2907.164 | -0.80792 | 2907.164 | -1.5617
2908.128 | -1.1512 | 2908.128 | -0.81215 | 2908.128 | -1.5647
2909.092 | -1.1553 | 2909.092 | -0.81685 | 2909.092 | -1.5673
2910.056 | -1.1564 | 2910.056 | -0.82105 | 2910.056 | -1.5707
2911.021 | -1.1582 | 2911.021 | -0.82561 | 2911.021 | -1.5739
2911.985 | -1.1609 | 2911.985 | -0.82952 | 2911.985 | -1.5739
2912.949 | -1.1629 | 2912.949 | -0.8339 | 2912.949 | -1.5761
2913.913 | -1.1653 | 2913.913 | -0.83894 | 2913.913 | -1.5813
2914.878 | -1.1667 | 2914.878 | -0.84122 | 2914.878 | -1.5821
2915.842 | -1.1666 | 2915.842 | -0.84241 | 2915.842 | -1.5803
2916.806 | -1.1689 | 2916.806 | -0.84699 | 2916.806 | -1.5829
2917.77 | -1.1701 | 2917.77 | -0.84844 | 2917.77 | -1.5849
2918.735 | -1.1704 | 2918.735 | -0.85017 | 2918.735 | -1.5864
2919.699 | -1.1711 | 2919.699 | -0.85356 | 2919.699 | -1.587
2920.663 | -1.1743 | 2920.663 | -0.85892 | 2920.663 | -1.589
2921.627 | -1.1777 | 2921.627 | -0.86282 | 2921.627 | -1.5919
2922.592 | -1.1786 | 2922.592 | -0.86518 | 2922.592 | -1.5951
2923.556 | -1.1792 | 2923.556 | -0.86735 | 2923.556 | -1.5972
2924.52 | -1.1788 | 2924.52 | -0.86886 | 2924.52 | -1.5983
2925.484 | -1.1784 | 2925.484 | -0.87046 | 2925.484 | -1.599
2926.448 | -1.1826 | 2926.448 | -0.87662 | 2926.448 | -1.6023
2927.413 | -1.1848 | 2927.413 | -0.88044 | 2927.413 | -1.6051
2928.377 | -1.1836 | 2928.377 | -0.8805 | 2928.377 | -1.6061
2929.341 | -1.1846 | 2929.341 | -0.8811 | 2929.341 | -1.6075
2930.305 | -1.1877 | 2930.305 | -0.88545 | 2930.305 | -1.6104
2931.27 | -1.1891 | 2931.27 | -0.88873 | 2931.27 | -1.6124
2932.234 | -1.1893 | 2932.234 | -0.89089 | 2932.234 | -1.6137
2933.198 | -1.1879 | 2933.198 | -0.89202 | 2933.198 | -1.615
2934.162 | -1.1887 | 2934.162 | -0.89546 | 2934.162 | -1.6164
2935.126 | -1.1914 | 2935.126 | -0.89987 | 2935.126 | -1.6204
2936.091 | -1.1935 | 2936.091 | -0.90364 | 2936.091 | -1.6243
2937.055 | -1.1946 | 2937.055 | -0.90634 | 2937.055 | -1.6247
2938.019 | -1.1964 | 2938.019 | -0.9085 | 2938.019 | -1.6249
2938.983 | -1.198 | 2938.983 | -0.91067 | 2938.983 | -1.6248
2939.948 | -1.1999 | 2939.948 | -0.91409 | 2939.948 | -1.6262
2940.912 | -1.2006 | 2940.912 | -0.91615 | 2940.912 | -1.6264
2941.876 | -1.2014 | 2941.876 | -0.91841 | 2941.876 | -1.627
2942.84 | -1.2049 | 2942.84 | -0.92339 | 2942.84 | -1.6325
2943.805 | -1.2079 | 2943.805 | -0.92668 | 2943.805 | -1.6338
2944.769 | -1.2063 | 2944.769 | -0.92734 | 2944.769 | -1.6321
2945.733 | -1.2063 | 2945.733 | -0.93086 | 2945.733 | -1.6332
2946.697 | -1.2082 | 2946.697 | -0.93497 | 2946.697 | -1.6364
2947.662 | -1.2116 | 2947.662 | -0.94013 | 2947.662 | -1.6412
2948.626 | -1.2136 | 2948.626 | -0.94283 | 2948.626 | -1.639
2949.59 | -1.2158 | 2949.59 | -0.94761 | 2949.59 | -1.6383
2950.554 | -1.2166 | 2950.554 | -0.95016 | 2950.554 | -1.6395
2951.519 | -1.2192 | 2951.519 | -0.95243 | 2951.519 | -1.6412
2952.483 | -1.2207 | 2952.483 | -0.95394 | 2952.483 | -1.6423
2953.447 | -1.2215 | 2953.447 | -0.95698 | 2953.447 | -1.6431
2954.411 | -1.2232 | 2954.411 | -0.96135 | 2954.411 | -1.6427
2955.375 | -1.2229 | 2955.375 | -0.96295 | 2955.375 | -1.642
2956.34 | -1.2238 | 2956.34 | -0.96563 | 2956.34 | -1.644
2957.304 | -1.2276 | 2957.304 | -0.97223 | 2957.304 | -1.6479
2958.268 | -1.229 | 2958.268 | -0.97295 | 2958.268 | -1.646
2959.232 | -1.2303 | 2959.232 | -0.97235 | 2959.232 | -1.6452
2960.197 | -1.2304 | 2960.197 | -0.97476 | 2960.197 | -1.6492
2961.161 | -1.2305 | 2961.161 | -0.97872 | 2961.161 | -1.65
2962.125 | -1.2316 | 2962.125 | -0.98184 | 2962.125 | -1.647
2963.089 | -1.2333 | 2963.089 | -0.98544 | 2963.089 | -1.6481
2964.053 | -1.2338 | 2964.053 | -0.98706 | 2964.053 | -1.651
2965.018 | -1.2332 | 2965.018 | -0.98931 | 2965.018 | -1.6528
2965.982 | -1.2345 | 2965.982 | -0.99327 | 2965.982 | -1.6534
2966.946 | -1.2364 | 2966.946 | -0.99588 | 2966.946 | -1.6561
2967.91 | -1.2379 | 2967.91 | -0.99764 | 2967.91 | -1.6567
2968.875 | -1.241 | 2968.875 | -1.0027 | 2968.875 | -1.6592
2969.839 | -1.2414 | 2969.839 | -1.004 | 2969.839 | -1.6616
2970.803 | -1.243 | 2970.803 | -1.0069 | 2970.803 | -1.6631
2971.767 | -1.2444 | 2971.767 | -1.01 | 2971.767 | -1.6658
2972.732 | -1.2466 | 2972.732 | -1.0139 | 2972.732 | -1.6701
2973.696 | -1.2465 | 2973.696 | -1.0162 | 2973.696 | -1.6707
2974.66 | -1.244 | 2974.66 | -1.0143 | 2974.66 | -1.6674
2975.624 | -1.2436 | 2975.624 | -1.0137 | 2975.624 | -1.667
2976.589 | -1.2476 | 2976.589 | -1.0197 | 2976.589 | -1.6732
2977.553 | -1.251 | 2977.553 | -1.0243 | 2977.553 | -1.6772
2978.517 | -1.2534 | 2978.517 | -1.0273 | 2978.517 | -1.6807
2979.481 | -1.2542 | 2979.481 | -1.0295 | 2979.481 | -1.6839
2980.446 | -1.2567 | 2980.446 | -1.0326 | 2980.446 | -1.6882
2981.41 | -1.2568 | 2981.41 | -1.0342 | 2981.41 | -1.6904
2982.374 | -1.2574 | 2982.374 | -1.037 | 2982.374 | -1.6913
2983.338 | -1.259 | 2983.338 | -1.04 | 2983.338 | -1.6936
2984.302 | -1.2617 | 2984.302 | -1.0432 | 2984.302 | -1.6971
2985.267 | -1.2627 | 2985.267 | -1.0453 | 2985.267 | -1.6996
2986.231 | -1.2639 | 2986.231 | -1.0487 | 2986.231 | -1.7043
2987.195 | -1.2639 | 2987.195 | -1.0509 | 2987.195 | -1.7056
2988.159 | -1.2631 | 2988.159 | -1.0523 | 2988.159 | -1.7063
2989.124 | -1.2649 | 2989.124 | -1.0544 | 2989.124 | -1.7104
2990.088 | -1.2699 | 2990.088 | -1.0592 | 2990.088 | -1.7179
2991.052 | -1.2686 | 2991.052 | -1.0596 | 2991.052 | -1.7195
2992.016 | -1.2678 | 2992.016 | -1.0637 | 2992.016 | -1.7236
2992.98 | -1.2686 | 2992.98 | -1.0676 | 2992.98 | -1.7296
2993.945 | -1.2705 | 2993.945 | -1.0705 | 2993.945 | -1.7345
2994.909 | -1.2729 | 2994.909 | -1.0725 | 2994.909 | -1.7378
2995.873 | -1.2746 | 2995.873 | -1.076 | 2995.873 | -1.7415
2996.837 | -1.2761 | 2996.837 | -1.0792 | 2996.837 | -1.745
2997.802 | -1.2783 | 2997.802 | -1.0805 | 2997.802 | -1.7485
2998.766 | -1.2799 | 2998.766 | -1.0826 | 2998.766 | -1.7529
2999.73 | -1.2806 | 2999.73 | -1.0849 | 2999.73 | -1.757
3000.694 | -1.2792 | 3000.694 | -1.0841 | 3000.694 | -1.7581
3001.659 | -1.2811 | 3001.659 | -1.0886 | 3001.659 | -1.7648
3002.623 | -1.282 | 3002.623 | -1.0929 | 3002.623 | -1.7684
3003.587 | -1.284 | 3003.587 | -1.095 | 3003.587 | -1.7721
3004.551 | -1.2868 | 3004.551 | -1.0993 | 3004.551 | -1.7791
3005.516 | -1.2887 | 3005.516 | -1.1033 | 3005.516 | -1.7842
3006.48 | -1.287 | 3006.48 | -1.1019 | 3006.48 | -1.7828
3007.444 | -1.2855 | 3007.444 | -1.1012 | 3007.444 | -1.784
3008.408 | -1.2879 | 3008.408 | -1.1054 | 3008.408 | -1.7918
3009.373 | -1.2917 | 3009.373 | -1.1109 | 3009.373 | -1.799
3010.337 | -1.2927 | 3010.337 | -1.1132 | 3010.337 | -1.8015
3011.301 | -1.2926 | 3011.301 | -1.1164 | 3011.301 | -1.8049
3012.265 | -1.2943 | 3012.265 | -1.1179 | 3012.265 | -1.8107
3013.229 | -1.2987 | 3013.229 | -1.1216 | 3013.229 | -1.8176
3014.194 | -1.3007 | 3014.194 | -1.1248 | 3014.194 | -1.8207
3015.158 | -1.3016 | 3015.158 | -1.1276 | 3015.158 | -1.8244
3016.122 | -1.3018 | 3016.122 | -1.1294 | 3016.122 | -1.8278
3017.086 | -1.301 | 3017.086 | -1.1296 | 3017.086 | -1.8305
3018.051 | -1.3013 | 3018.051 | -1.1311 | 3018.051 | -1.8325
3019.015 | -1.306 | 3019.015 | -1.137 | 3019.015 | -1.838
3019.979 | -1.3082 | 3019.979 | -1.1387 | 3019.979 | -1.8427
3020.943 | -1.3081 | 3020.943 | -1.1399 | 3020.943 | -1.8467
3021.907 | -1.3073 | 3021.907 | -1.1422 | 3021.907 | -1.8506
3022.872 | -1.3084 | 3022.872 | -1.1477 | 3022.872 | -1.8557
3023.836 | -1.3104 | 3023.836 | -1.1507 | 3023.836 | -1.8585
3024.8 | -1.312 | 3024.8 | -1.1517 | 3024.8 | -1.8611
3025.764 | -1.3129 | 3025.764 | -1.1552 | 3025.764 | -1.8664
3026.729 | -1.3136 | 3026.729 | -1.1574 | 3026.729 | -1.8716
3027.693 | -1.3165 | 3027.693 | -1.1603 | 3027.693 | -1.8758
3028.657 | -1.3197 | 3028.657 | -1.1631 | 3028.657 | -1.8788
3029.621 | -1.3189 | 3029.621 | -1.164 | 3029.621 | -1.8793
3030.586 | -1.3183 | 3030.586 | -1.1653 | 3030.586 | -1.8808
3031.55 | -1.3186 | 3031.55 | -1.1655 | 3031.55 | -1.885
3032.514 | -1.3215 | 3032.514 | -1.1709 | 3032.514 | -1.8912
3033.478 | -1.3219 | 3033.478 | -1.1749 | 3033.478 | -1.8926
3034.443 | -1.3236 | 3034.443 | -1.1769 | 3034.443 | -1.8945
3035.407 | -1.3265 | 3035.407 | -1.1786 | 3035.407 | -1.8979
3036.371 | -1.3278 | 3036.371 | -1.1822 | 3036.371 | -1.9038
3037.335 | -1.3281 | 3037.335 | -1.1842 | 3037.335 | -1.9078
3038.3 | -1.329 | 3038.3 | -1.1843 | 3038.3 | -1.91
3039.264 | -1.3287 | 3039.264 | -1.186 | 3039.264 | -1.9106
3040.228 | -1.3311 | 3040.228 | -1.1891 | 3040.228 | -1.9129
3041.192 | -1.3301 | 3041.192 | -1.1889 | 3041.192 | -1.9133
3042.156 | -1.3294 | 3042.156 | -1.1915 | 3042.156 | -1.9157
3043.121 | -1.332 | 3043.121 | -1.1949 | 3043.121 | -1.9201
3044.085 | -1.3348 | 3044.085 | -1.1959 | 3044.085 | -1.9237
3045.049 | -1.3371 | 3045.049 | -1.1999 | 3045.049 | -1.9276
3046.013 | -1.3373 | 3046.013 | -1.2029 | 3046.013 | -1.9288
3046.978 | -1.3384 | 3046.978 | -1.2039 | 3046.978 | -1.9289
3047.942 | -1.3399 | 3047.942 | -1.2058 | 3047.942 | -1.9315
3048.906 | -1.3415 | 3048.906 | -1.2088 | 3048.906 | -1.9342
3049.87 | -1.3424 | 3049.87 | -1.2117 | 3049.87 | -1.9376
3050.834 | -1.3414 | 3050.834 | -1.2123 | 3050.834 | -1.9382
3051.799 | -1.3421 | 3051.799 | -1.2158 | 3051.799 | -1.9403
3052.763 | -1.3432 | 3052.763 | -1.2185 | 3052.763 | -1.9431
3053.727 | -1.3453 | 3053.727 | -1.2212 | 3053.727 | -1.9459
3054.691 | -1.3481 | 3054.691 | -1.2246 | 3054.691 | -1.9486
3055.656 | -1.3485 | 3055.656 | -1.2271 | 3055.656 | -1.9517
3056.62 | -1.3482 | 3056.62 | -1.2291 | 3056.62 | -1.9538
3057.584 | -1.3503 | 3057.584 | -1.2325 | 3057.584 | -1.9564
3058.548 | -1.3516 | 3058.548 | -1.2347 | 3058.548 | -1.9577
3059.513 | -1.3513 | 3059.513 | -1.2352 | 3059.513 | -1.9593
3060.477 | -1.3535 | 3060.477 | -1.2362 | 3060.477 | -1.9624
3061.441 | -1.3561 | 3061.441 | -1.2386 | 3061.441 | -1.9636
3062.405 | -1.3563 | 3062.405 | -1.239 | 3062.405 | -1.9636
3063.37 | -1.3585 | 3063.37 | -1.2421 | 3063.37 | -1.9669
3064.334 | -1.3582 | 3064.334 | -1.2433 | 3064.334 | -1.9699
3065.298 | -1.3581 | 3065.298 | -1.2453 | 3065.298 | -1.9732
3066.262 | -1.3579 | 3066.262 | -1.2469 | 3066.262 | -1.9732
3067.227 | -1.3574 | 3067.227 | -1.2485 | 3067.227 | -1.9718
3068.191 | -1.3601 | 3068.191 | -1.2518 | 3068.191 | -1.9738
3069.155 | -1.3638 | 3069.155 | -1.2551 | 3069.155 | -1.9761
3070.119 | -1.3645 | 3070.119 | -1.257 | 3070.119 | -1.9773
3071.083 | -1.3624 | 3071.083 | -1.2578 | 3071.083 | -1.9775
3072.048 | -1.3619 | 3072.048 | -1.2583 | 3072.048 | -1.9781
3073.012 | -1.3645 | 3073.012 | -1.2611 | 3073.012 | -1.9804
3073.976 | -1.3666 | 3073.976 | -1.2631 | 3073.976 | -1.983
3074.94 | -1.3703 | 3074.94 | -1.2675 | 3074.94 | -1.9875
3075.905 | -1.3703 | 3075.905 | -1.268 | 3075.905 | -1.9879
3076.869 | -1.3693 | 3076.869 | -1.2673 | 3076.869 | -1.9871
3077.833 | -1.3716 | 3077.833 | -1.2726 | 3077.833 | -1.9906
3078.797 | -1.3743 | 3078.797 | -1.2774 | 3078.797 | -1.9938
3079.761 | -1.3722 | 3079.761 | -1.2759 | 3079.761 | -1.9929
3080.726 | -1.3717 | 3080.726 | -1.2768 | 3080.726 | -1.9946
3081.69 | -1.3728 | 3081.69 | -1.2781 | 3081.69 | -1.9962
3082.654 | -1.3776 | 3082.654 | -1.2824 | 3082.654 | -2.0003
3083.618 | -1.3802 | 3083.618 | -1.2852 | 3083.618 | -2.0023
3084.583 | -1.3805 | 3084.583 | -1.287 | 3084.583 | -2.003
3085.547 | -1.3798 | 3085.547 | -1.2882 | 3085.547 | -2.0032
3086.511 | -1.3795 | 3086.511 | -1.2891 | 3086.511 | -2.0018
3087.475 | -1.3823 | 3087.475 | -1.2922 | 3087.475 | -2.0052
3088.44 | -1.3827 | 3088.44 | -1.2929 | 3088.44 | -2.0072
3089.404 | -1.3837 | 3089.404 | -1.2957 | 3089.404 | -2.008
3090.368 | -1.3864 | 3090.368 | -1.2992 | 3090.368 | -2.0098
3091.332 | -1.3855 | 3091.332 | -1.2987 | 3091.332 | -2.0088
3092.297 | -1.3864 | 3092.297 | -1.3017 | 3092.297 | -2.0106
3093.261 | -1.3881 | 3093.261 | -1.3042 | 3093.261 | -2.0145
3094.225 | -1.3891 | 3094.225 | -1.3056 | 3094.225 | -2.0159
3095.189 | -1.389 | 3095.189 | -1.307 | 3095.189 | -2.0154
3096.154 | -1.3902 | 3096.154 | -1.3098 | 3096.154 | -2.017
3097.118 | -1.3927 | 3097.118 | -1.3131 | 3097.118 | -2.0193
3098.082 | -1.3931 | 3098.082 | -1.3149 | 3098.082 | -2.0205
3099.046 | -1.3929 | 3099.046 | -1.3151 | 3099.046 | -2.0207
3100.01 | -1.3959 | 3100.01 | -1.3171 | 3100.01 | -2.0224
3100.975 | -1.3956 | 3100.975 | -1.3174 | 3100.975 | -2.0205
3101.939 | -1.3956 | 3101.939 | -1.3194 | 3101.939 | -2.0196
3102.903 | -1.3961 | 3102.903 | -1.3219 | 3102.903 | -2.0216
3103.867 | -1.3967 | 3103.867 | -1.3236 | 3103.867 | -2.0236
3104.832 | -1.3991 | 3104.832 | -1.3268 | 3104.832 | -2.026
3105.796 | -1.4016 | 3105.796 | -1.3308 | 3105.796 | -2.0288
3106.76 | -1.4033 | 3106.76 | -1.3341 | 3106.76 | -2.0318
3107.724 | -1.4029 | 3107.724 | -1.3351 | 3107.724 | -2.0336
3108.688 | -1.4028 | 3108.688 | -1.3345 | 3108.688 | -2.0312
3109.653 | -1.4059 | 3109.653 | -1.3371 | 3109.653 | -2.0323
3110.617 | -1.4063 | 3110.617 | -1.3395 | 3110.617 | -2.0337
3111.581 | -1.4055 | 3111.581 | -1.3416 | 3111.581 | -2.0348
3112.545 | -1.4046 | 3112.545 | -1.3422 | 3112.545 | -2.0336
3113.51 | -1.4061 | 3113.51 | -1.344 | 3113.51 | -2.0358
3114.474 | -1.4087 | 3114.474 | -1.3473 | 3114.474 | -2.0404
3115.438 | -1.4096 | 3115.438 | -1.3482 | 3115.438 | -2.0423
3116.402 | -1.4108 | 3116.402 | -1.3494 | 3116.402 | -2.0423
3117.367 | -1.4132 | 3117.367 | -1.3517 | 3117.367 | -2.0433
3118.331 | -1.413 | 3118.331 | -1.3522 | 3118.331 | -2.0429
3119.295 | -1.4143 | 3119.295 | -1.3549 | 3119.295 | -2.0444
3120.259 | -1.4145 | 3120.259 | -1.3556 | 3120.259 | -2.0431
3121.224 | -1.4163 | 3121.224 | -1.3585 | 3121.224 | -2.0457
3122.188 | -1.4165 | 3122.188 | -1.3603 | 3122.188 | -2.0472
3123.152 | -1.4187 | 3123.152 | -1.362 | 3123.152 | -2.0492
3124.116 | -1.4216 | 3124.116 | -1.3654 | 3124.116 | -2.0521
3125.081 | -1.4208 | 3125.081 | -1.3661 | 3125.081 | -2.0513
3126.045 | -1.4219 | 3126.045 | -1.3666 | 3126.045 | -2.0515
3127.009 | -1.4257 | 3127.009 | -1.3694 | 3127.009 | -2.0545
3127.973 | -1.4277 | 3127.973 | -1.3728 | 3127.973 | -2.0556
3128.938 | -1.4279 | 3128.938 | -1.374 | 3128.938 | -2.0567
3129.902 | -1.4258 | 3129.902 | -1.3728 | 3129.902 | -2.0557
3130.866 | -1.426 | 3130.866 | -1.3754 | 3130.866 | -2.0559
3131.83 | -1.4249 | 3131.83 | -1.3768 | 3131.83 | -2.0562
3132.794 | -1.4248 | 3132.794 | -1.3779 | 3132.794 | -2.056
3133.759 | -1.4268 | 3133.759 | -1.38 | 3133.759 | -2.0561
3134.723 | -1.4301 | 3134.723 | -1.3835 | 3134.723 | -2.0587
3135.687 | -1.4323 | 3135.687 | -1.3852 | 3135.687 | -2.0618
3136.651 | -1.4343 | 3136.651 | -1.3878 | 3136.651 | -2.0662
3137.615 | -1.4348 | 3137.615 | -1.389 | 3137.615 | -2.0669
3138.58 | -1.4347 | 3138.58 | -1.3897 | 3138.58 | -2.0686
3139.544 | -1.4353 | 3139.544 | -1.3912 | 3139.544 | -2.0677
3140.508 | -1.4372 | 3140.508 | -1.3933 | 3140.508 | -2.0663
3141.472 | -1.439 | 3141.472 | -1.3953 | 3141.472 | -2.0676
3142.437 | -1.4374 | 3142.437 | -1.3968 | 3142.437 | -2.068
3143.401 | -1.4373 | 3143.401 | -1.3977 | 3143.401 | -2.0688
3144.365 | -1.4416 | 3144.365 | -1.4018 | 3144.365 | -2.0721
3145.329 | -1.4444 | 3145.329 | -1.4036 | 3145.329 | -2.0743
3146.294 | -1.4454 | 3146.294 | -1.4054 | 3146.294 | -2.0775
3147.258 | -1.4434 | 3147.258 | -1.4068 | 3147.258 | -2.0765
3148.222 | -1.4417 | 3148.222 | -1.407 | 3148.222 | -2.0756
3149.186 | -1.4422 | 3149.186 | -1.4086 | 3149.186 | -2.076
3150.151 | -1.4458 | 3150.151 | -1.4126 | 3150.151 | -2.08
3151.115 | -1.4444 | 3151.115 | -1.4121 | 3151.115 | -2.0785
3152.079 | -1.444 | 3152.079 | -1.4115 | 3152.079 | -2.0758
3153.043 | -1.4468 | 3153.043 | -1.4132 | 3153.043 | -2.078
3154.008 | -1.4505 | 3154.008 | -1.4179 | 3154.008 | -2.0831
3154.972 | -1.4517 | 3154.972 | -1.421 | 3154.972 | -2.0867
3155.936 | -1.4501 | 3155.936 | -1.4203 | 3155.936 | -2.086
3156.9 | -1.4494 | 3156.9 | -1.4199 | 3156.9 | -2.0844
3157.865 | -1.452 | 3157.865 | -1.423 | 3157.865 | -2.087
3158.829 | -1.4542 | 3158.829 | -1.4262 | 3158.829 | -2.0889
3159.793 | -1.4547 | 3159.793 | -1.4289 | 3159.793 | -2.0897
3160.757 | -1.454 | 3160.757 | -1.4293 | 3160.757 | -2.089
3161.721 | -1.4569 | 3161.721 | -1.4309 | 3161.721 | -2.0905
3162.686 | -1.458 | 3162.686 | -1.4302 | 3162.686 | -2.0909
3163.65 | -1.4596 | 3163.65 | -1.4332 | 3163.65 | -2.0933
3164.614 | -1.4581 | 3164.614 | -1.4333 | 3164.614 | -2.091
3165.578 | -1.4579 | 3165.578 | -1.4329 | 3165.578 | -2.0892
3166.542 | -1.4601 | 3166.542 | -1.4362 | 3166.542 | -2.0938
3167.507 | -1.4625 | 3167.507 | -1.4393 | 3167.507 | -2.0983
3168.471 | -1.4642 | 3168.471 | -1.442 | 3168.471 | -2.0977
3169.435 | -1.463 | 3169.435 | -1.4446 | 3169.435 | -2.0984
3170.399 | -1.4619 | 3170.399 | -1.4453 | 3170.399 | -2.0998
3171.364 | -1.4634 | 3171.364 | -1.4459 | 3171.364 | -2.0996
3172.328 | -1.4656 | 3172.328 | -1.4459 | 3172.328 | -2.1004
3173.292 | -1.466 | 3173.292 | -1.4481 | 3173.292 | -2.1032
3174.256 | -1.4657 | 3174.256 | -1.4503 | 3174.256 | -2.104
3175.221 | -1.4667 | 3175.221 | -1.4514 | 3175.221 | -2.1048
3176.185 | -1.4685 | 3176.185 | -1.4527 | 3176.185 | -2.1052
3177.149 | -1.4699 | 3177.149 | -1.4537 | 3177.149 | -2.1076
3178.113 | -1.4696 | 3178.113 | -1.4555 | 3178.113 | -2.1091
3179.078 | -1.4727 | 3179.078 | -1.4587 | 3179.078 | -2.113
3180.042 | -1.4733 | 3180.042 | -1.459 | 3180.042 | -2.1123
3181.006 | -1.4737 | 3181.006 | -1.4607 | 3181.006 | -2.1115
3181.97 | -1.4732 | 3181.97 | -1.4619 | 3181.97 | -2.1123
3182.935 | -1.4745 | 3182.935 | -1.464 | 3182.935 | -2.1136
3183.899 | -1.4751 | 3183.899 | -1.4656 | 3183.899 | -2.1141
3184.863 | -1.4739 | 3184.863 | -1.4657 | 3184.863 | -2.1136
3185.827 | -1.4755 | 3185.827 | -1.4672 | 3185.827 | -2.1156
3186.792 | -1.4775 | 3186.792 | -1.4683 | 3186.792 | -2.1186
3187.756 | -1.4784 | 3187.756 | -1.4695 | 3187.756 | -2.1198
3188.72 | -1.4813 | 3188.72 | -1.4723 | 3188.72 | -2.1227
3189.684 | -1.4799 | 3189.684 | -1.472 | 3189.684 | -2.1213
3190.648 | -1.4793 | 3190.648 | -1.4724 | 3190.648 | -2.12
3191.613 | -1.4814 | 3191.613 | -1.475 | 3191.613 | -2.1211
3192.577 | -1.482 | 3192.577 | -1.4777 | 3192.577 | -2.1226
3193.541 | -1.4815 | 3193.541 | -1.4778 | 3193.541 | -2.125
3194.505 | -1.483 | 3194.505 | -1.4781 | 3194.505 | -2.1265
3195.469 | -1.484 | 3195.469 | -1.4791 | 3195.469 | -2.125
3196.434 | -1.4823 | 3196.434 | -1.4813 | 3196.434 | -2.1267
3197.398 | -1.4812 | 3197.398 | -1.482 | 3197.398 | -2.1268
3198.362 | -1.4847 | 3198.362 | -1.4834 | 3198.362 | -2.1295
3199.326 | -1.4867 | 3199.326 | -1.4849 | 3199.326 | -2.1316
3200.291 | -1.4871 | 3200.291 | -1.487 | 3200.291 | -2.1311
3201.255 | -1.4878 | 3201.255 | -1.4885 | 3201.255 | -2.1318
3202.219 | -1.4883 | 3202.219 | -1.4909 | 3202.219 | -2.1328
3203.183 | -1.4893 | 3203.183 | -1.4941 | 3203.183 | -2.1342
3204.148 | -1.4912 | 3204.148 | -1.4944 | 3204.148 | -2.136
3205.112 | -1.4902 | 3205.112 | -1.4928 | 3205.112 | -2.1352
3206.076 | -1.4896 | 3206.076 | -1.4937 | 3206.076 | -2.1341
3207.04 | -1.4905 | 3207.04 | -1.4961 | 3207.04 | -2.1355
3208.005 | -1.4917 | 3208.005 | -1.4977 | 3208.005 | -2.1391
3208.969 | -1.4911 | 3208.969 | -1.4973 | 3208.969 | -2.1387
3209.933 | -1.4917 | 3209.933 | -1.4978 | 3209.933 | -2.1385
3210.897 | -1.4929 | 3210.897 | -1.499 | 3210.897 | -2.1405
3211.862 | -1.4944 | 3211.862 | -1.5002 | 3211.862 | -2.141
3212.826 | -1.4952 | 3212.826 | -1.502 | 3212.826 | -2.1431
3213.79 | -1.4974 | 3213.79 | -1.5055 | 3213.79 | -2.1463
3214.754 | -1.4987 | 3214.754 | -1.508 | 3214.754 | -2.1478
3215.719 | -1.498 | 3215.719 | -1.5088 | 3215.719 | -2.1482
3216.683 | -1.4993 | 3216.683 | -1.511 | 3216.683 | -2.1486
3217.647 | -1.5023 | 3217.647 | -1.5132 | 3217.647 | -2.1522
3218.611 | -1.504 | 3218.611 | -1.5151 | 3218.611 | -2.1542
3219.575 | -1.5041 | 3219.575 | -1.5158 | 3219.575 | -2.1535
3220.54 | -1.5021 | 3220.54 | -1.5142 | 3220.54 | -2.1525
3221.504 | -1.5026 | 3221.504 | -1.5148 | 3221.504 | -2.1539
3222.468 | -1.504 | 3222.468 | -1.5166 | 3222.468 | -2.1549
3223.432 | -1.5058 | 3223.432 | -1.5195 | 3223.432 | -2.1564
3224.396 | -1.5052 | 3224.396 | -1.5202 | 3224.396 | -2.1572
3225.361 | -1.5049 | 3225.361 | -1.5213 | 3225.361 | -2.1567
3226.325 | -1.5051 | 3226.325 | -1.5227 | 3226.325 | -2.1582
3227.289 | -1.5054 | 3227.289 | -1.523 | 3227.289 | -2.1609
3228.253 | -1.5062 | 3228.253 | -1.5254 | 3228.253 | -2.1612
3229.218 | -1.5073 | 3229.218 | -1.5265 | 3229.218 | -2.1599
3230.182 | -1.5074 | 3230.182 | -1.5251 | 3230.182 | -2.159
3231.146 | -1.5076 | 3231.146 | -1.5271 | 3231.146 | -2.1612
3232.11 | -1.5058 | 3232.11 | -1.5285 | 3232.11 | -2.1606
3233.075 | -1.5066 | 3233.075 | -1.5292 | 3233.075 | -2.1607
3234.039 | -1.5092 | 3234.039 | -1.5318 | 3234.039 | -2.164
3235.003 | -1.5102 | 3235.003 | -1.5334 | 3235.003 | -2.1657
3235.967 | -1.5122 | 3235.967 | -1.5339 | 3235.967 | -2.1673
3236.932 | -1.5146 | 3236.932 | -1.5348 | 3236.932 | -2.1704
3237.896 | -1.5138 | 3237.896 | -1.5351 | 3237.896 | -2.1701
3238.86 | -1.5138 | 3238.86 | -1.5373 | 3238.86 | -2.1716
3239.824 | -1.5109 | 3239.824 | -1.5356 | 3239.824 | -2.1702
3240.789 | -1.512 | 3240.789 | -1.537 | 3240.789 | -2.1715
3241.753 | -1.5148 | 3241.753 | -1.5396 | 3241.753 | -2.1744
3242.717 | -1.5153 | 3242.717 | -1.5405 | 3242.717 | -2.1748
3243.681 | -1.5136 | 3243.681 | -1.5406 | 3243.681 | -2.1735
3244.646 | -1.5137 | 3244.646 | -1.541 | 3244.646 | -2.1724
3245.61 | -1.5156 | 3245.61 | -1.5431 | 3245.61 | -2.1744
3246.574 | -1.5182 | 3246.574 | -1.546 | 3246.574 | -2.1792
3247.538 | -1.5167 | 3247.538 | -1.547 | 3247.538 | -2.1793
3248.502 | -1.5181 | 3248.502 | -1.5492 | 3248.502 | -2.1809
3249.467 | -1.5198 | 3249.467 | -1.5499 | 3249.467 | -2.1797
3250.431 | -1.522 | 3250.431 | -1.5525 | 3250.431 | -2.18
3251.395 | -1.5223 | 3251.395 | -1.5523 | 3251.395 | -2.1803
3252.359 | -1.5217 | 3252.359 | -1.5516 | 3252.359 | -2.1813
3253.323 | -1.521 | 3253.323 | -1.5512 | 3253.323 | -2.1808
3254.288 | -1.5215 | 3254.288 | -1.5535 | 3254.288 | -2.1827
3255.252 | -1.5242 | 3255.252 | -1.5561 | 3255.252 | -2.1848
3256.216 | -1.5256 | 3256.216 | -1.5573 | 3256.216 | -2.1858
3257.18 | -1.5254 | 3257.18 | -1.5583 | 3257.18 | -2.1861
3258.145 | -1.5253 | 3258.145 | -1.5606 | 3258.145 | -2.188
3259.109 | -1.5248 | 3259.109 | -1.5608 | 3259.109 | -2.1873
3260.073 | -1.5264 | 3260.073 | -1.5626 | 3260.073 | -2.1875
3261.037 | -1.527 | 3261.037 | -1.5643 | 3261.037 | -2.1885
3262.002 | -1.5258 | 3262.002 | -1.5641 | 3262.002 | -2.1883
3262.966 | -1.5272 | 3262.966 | -1.567 | 3262.966 | -2.1893
3263.93 | -1.5287 | 3263.93 | -1.5683 | 3263.93 | -2.1908
3264.894 | -1.5278 | 3264.894 | -1.5675 | 3264.894 | -2.1913
3265.859 | -1.5268 | 3265.859 | -1.5689 | 3265.859 | -2.1907
3266.823 | -1.5281 | 3266.823 | -1.5687 | 3266.823 | -2.1905
3267.787 | -1.529 | 3267.787 | -1.5691 | 3267.787 | -2.1914
3268.751 | -1.5276 | 3268.751 | -1.5689 | 3268.751 | -2.1893
3269.716 | -1.5268 | 3269.716 | -1.5689 | 3269.716 | -2.188
3270.68 | -1.5291 | 3270.68 | -1.57 | 3270.68 | -2.1924
3271.644 | -1.5322 | 3271.644 | -1.5717 | 3271.644 | -2.1941
3272.608 | -1.5323 | 3272.608 | -1.5737 | 3272.608 | -2.1938
3273.573 | -1.5324 | 3273.573 | -1.5774 | 3273.573 | -2.1959
3274.537 | -1.5322 | 3274.537 | -1.5783 | 3274.537 | -2.1962
3275.501 | -1.5344 | 3275.501 | -1.5776 | 3275.501 | -2.1977
3276.465 | -1.5357 | 3276.465 | -1.5791 | 3276.465 | -2.2001
3277.429 | -1.5352 | 3277.429 | -1.5806 | 3277.429 | -2.2008
3278.394 | -1.5359 | 3278.394 | -1.5819 | 3278.394 | -2.2004
3279.358 | -1.5366 | 3279.358 | -1.5842 | 3279.358 | -2.2004
3280.322 | -1.5384 | 3280.322 | -1.5869 | 3280.322 | -2.2036
3281.286 | -1.5398 | 3281.286 | -1.5891 | 3281.286 | -2.2049
3282.25 | -1.5366 | 3282.25 | -1.5865 | 3282.25 | -2.2025
3283.215 | -1.5368 | 3283.215 | -1.5871 | 3283.215 | -2.2027
3284.179 | -1.5376 | 3284.179 | -1.589 | 3284.179 | -2.2045
3285.143 | -1.5397 | 3285.143 | -1.5903 | 3285.143 | -2.2079
3286.107 | -1.5401 | 3286.107 | -1.591 | 3286.107 | -2.2088
3287.072 | -1.5378 | 3287.072 | -1.5912 | 3287.072 | -2.2057
3288.036 | -1.5382 | 3288.036 | -1.5919 | 3288.036 | -2.2056
3289 | -1.5412 | 3289 | -1.5948 | 3289 | -2.2084
3289.964 | -1.5388 | 3289.964 | -1.5941 | 3289.964 | -2.206
3290.929 | -1.5393 | 3290.929 | -1.5945 | 3290.929 | -2.2051
3291.893 | -1.5398 | 3291.893 | -1.5959 | 3291.893 | -2.2062
3292.857 | -1.541 | 3292.857 | -1.5973 | 3292.857 | -2.2084
3293.821 | -1.5418 | 3293.821 | -1.5962 | 3293.821 | -2.2086
3294.786 | -1.5418 | 3294.786 | -1.5983 | 3294.786 | -2.2082
3295.75 | -1.5423 | 3295.75 | -1.6005 | 3295.75 | -2.2077
3296.714 | -1.5427 | 3296.714 | -1.6006 | 3296.714 | -2.2092
3297.678 | -1.5432 | 3297.678 | -1.6019 | 3297.678 | -2.2098
3298.643 | -1.5415 | 3298.643 | -1.6021 | 3298.643 | -2.209
3299.607 | -1.5417 | 3299.607 | -1.6007 | 3299.607 | -2.2091
3300.571 | -1.5455 | 3300.571 | -1.6042 | 3300.571 | -2.2119
3301.535 | -1.5455 | 3301.535 | -1.6069 | 3301.535 | -2.2114
3302.5 | -1.5459 | 3302.5 | -1.6078 | 3302.5 | -2.2118
3303.464 | -1.5467 | 3303.464 | -1.6077 | 3303.464 | -2.212
3304.428 | -1.5472 | 3304.428 | -1.6077 | 3304.428 | -2.2145
3305.392 | -1.546 | 3305.392 | -1.6086 | 3305.392 | -2.2137
3306.356 | -1.5447 | 3306.356 | -1.61 | 3306.356 | -2.2115
3307.321 | -1.5453 | 3307.321 | -1.6104 | 3307.321 | -2.2125
3308.285 | -1.5478 | 3308.285 | -1.6123 | 3308.285 | -2.2144
3309.249 | -1.5484 | 3309.249 | -1.6133 | 3309.249 | -2.2158
3310.213 | -1.551 | 3310.213 | -1.6168 | 3310.213 | -2.22
3311.177 | -1.5542 | 3311.177 | -1.6197 | 3311.177 | -2.2232
3312.142 | -1.5536 | 3312.142 | -1.6205 | 3312.142 | -2.2218
3313.106 | -1.5512 | 3313.106 | -1.6192 | 3313.106 | -2.2165
3314.07 | -1.5502 | 3314.07 | -1.6182 | 3314.07 | -2.2161
3315.034 | -1.5514 | 3315.034 | -1.6203 | 3315.034 | -2.2176
3315.999 | -1.5538 | 3315.999 | -1.6221 | 3315.999 | -2.2208
3316.963 | -1.5548 | 3316.963 | -1.6234 | 3316.963 | -2.2221
3317.927 | -1.5562 | 3317.927 | -1.6263 | 3317.927 | -2.2217
3318.891 | -1.5551 | 3318.891 | -1.6242 | 3318.891 | -2.2187
3319.856 | -1.5557 | 3319.856 | -1.6259 | 3319.856 | -2.2188
3320.82 | -1.5554 | 3320.82 | -1.6263 | 3320.82 | -2.2191
3321.784 | -1.5579 | 3321.784 | -1.6288 | 3321.784 | -2.2234
3322.748 | -1.5599 | 3322.748 | -1.6311 | 3322.748 | -2.2256
3323.713 | -1.5606 | 3323.713 | -1.63 | 3323.713 | -2.2232
3324.677 | -1.5595 | 3324.677 | -1.6297 | 3324.677 | -2.2216
3325.641 | -1.5579 | 3325.641 | -1.6285 | 3325.641 | -2.2193
3326.605 | -1.5602 | 3326.605 | -1.6309 | 3326.605 | -2.2196
3327.57 | -1.5641 | 3327.57 | -1.6365 | 3327.57 | -2.2245
3328.534 | -1.5615 | 3328.534 | -1.6363 | 3328.534 | -2.2233
3329.498 | -1.56 | 3329.498 | -1.6366 | 3329.498 | -2.2219
3330.462 | -1.5625 | 3330.462 | -1.6383 | 3330.462 | -2.224
3331.427 | -1.5647 | 3331.427 | -1.6405 | 3331.427 | -2.2255
3332.391 | -1.5649 | 3332.391 | -1.6406 | 3332.391 | -2.2247
3333.355 | -1.5649 | 3333.355 | -1.6403 | 3333.355 | -2.2241
3334.319 | -1.5652 | 3334.319 | -1.6425 | 3334.319 | -2.2242
3335.283 | -1.5685 | 3335.283 | -1.6446 | 3335.283 | -2.2267
3336.248 | -1.5682 | 3336.248 | -1.6432 | 3336.248 | -2.2261
3337.212 | -1.5647 | 3337.212 | -1.6408 | 3337.212 | -2.2232
3338.176 | -1.564 | 3338.176 | -1.6404 | 3338.176 | -2.2234
3339.14 | -1.5645 | 3339.14 | -1.6423 | 3339.14 | -2.2245
3340.104 | -1.5654 | 3340.104 | -1.6456 | 3340.104 | -2.2248
3341.069 | -1.5678 | 3341.069 | -1.6484 | 3341.069 | -2.225
3342.033 | -1.5684 | 3342.033 | -1.6488 | 3342.033 | -2.2238
3342.997 | -1.5695 | 3342.997 | -1.6496 | 3342.997 | -2.2238
3343.961 | -1.5718 | 3343.961 | -1.6503 | 3343.961 | -2.2236
3344.926 | -1.5724 | 3344.926 | -1.6512 | 3344.926 | -2.2241
3345.89 | -1.5718 | 3345.89 | -1.6513 | 3345.89 | -2.2248
3346.854 | -1.5732 | 3346.854 | -1.6519 | 3346.854 | -2.2259
3347.818 | -1.5732 | 3347.818 | -1.6519 | 3347.818 | -2.225
3348.783 | -1.5767 | 3348.783 | -1.6563 | 3348.783 | -2.2276
3349.747 | -1.5786 | 3349.747 | -1.6581 | 3349.747 | -2.2295
3350.711 | -1.5794 | 3350.711 | -1.659 | 3350.711 | -2.2309
3351.675 | -1.5774 | 3351.675 | -1.6605 | 3351.675 | -2.2308
3352.64 | -1.5766 | 3352.64 | -1.6601 | 3352.64 | -2.2304
3353.604 | -1.5766 | 3353.604 | -1.6604 | 3353.604 | -2.2287
3354.568 | -1.5759 | 3354.568 | -1.6602 | 3354.568 | -2.2284
3355.532 | -1.5782 | 3355.532 | -1.6623 | 3355.532 | -2.2306
3356.497 | -1.5793 | 3356.497 | -1.6622 | 3356.497 | -2.2304
3357.461 | -1.5798 | 3357.461 | -1.6628 | 3357.461 | -2.2287
3358.425 | -1.5815 | 3358.425 | -1.6658 | 3358.425 | -2.2288
3359.389 | -1.5798 | 3359.389 | -1.6654 | 3359.389 | -2.2274
3360.354 | -1.5789 | 3360.354 | -1.6673 | 3360.354 | -2.2289
3361.318 | -1.5782 | 3361.318 | -1.6677 | 3361.318 | -2.2279
3362.282 | -1.58 | 3362.282 | -1.6683 | 3362.282 | -2.2303
3363.246 | -1.5796 | 3363.246 | -1.6687 | 3363.246 | -2.2307
3364.21 | -1.5811 | 3364.21 | -1.6695 | 3364.21 | -2.2291
3365.175 | -1.5846 | 3365.175 | -1.6694 | 3365.175 | -2.2302
3366.139 | -1.5846 | 3366.139 | -1.6708 | 3366.139 | -2.23
3367.103 | -1.5856 | 3367.103 | -1.6746 | 3367.103 | -2.2299
3368.067 | -1.5883 | 3368.067 | -1.678 | 3368.067 | -2.233
3369.031 | -1.587 | 3369.031 | -1.6756 | 3369.031 | -2.2338
3369.996 | -1.5871 | 3369.996 | -1.6741 | 3369.996 | -2.2334
3370.96 | -1.5875 | 3370.96 | -1.6761 | 3370.96 | -2.2324
3371.924 | -1.5866 | 3371.924 | -1.6763 | 3371.924 | -2.2307
3372.888 | -1.5875 | 3372.888 | -1.6764 | 3372.888 | -2.2285
3373.853 | -1.5885 | 3373.853 | -1.6764 | 3373.853 | -2.2293
3374.817 | -1.5904 | 3374.817 | -1.6791 | 3374.817 | -2.2329
3375.781 | -1.5933 | 3375.781 | -1.683 | 3375.781 | -2.2367
3376.745 | -1.5932 | 3376.745 | -1.6847 | 3376.745 | -2.2384
3377.71 | -1.5914 | 3377.71 | -1.6843 | 3377.71 | -2.2367
3378.674 | -1.5881 | 3378.674 | -1.6815 | 3378.674 | -2.2325
3379.638 | -1.5893 | 3379.638 | -1.681 | 3379.638 | -2.2303
3380.602 | -1.5908 | 3380.602 | -1.6816 | 3380.602 | -2.2294
3381.567 | -1.5927 | 3381.567 | -1.6836 | 3381.567 | -2.2314
3382.531 | -1.5973 | 3382.531 | -1.6913 | 3382.531 | -2.2378
3383.495 | -1.5981 | 3383.495 | -1.6946 | 3383.495 | -2.2393
3384.459 | -1.5955 | 3384.459 | -1.691 | 3384.459 | -2.2368
3385.424 | -1.5944 | 3385.424 | -1.6884 | 3385.424 | -2.2344
3386.388 | -1.5939 | 3386.388 | -1.688 | 3386.388 | -2.2335
3387.352 | -1.5941 | 3387.352 | -1.6906 | 3387.352 | -2.2357
3388.316 | -1.5953 | 3388.316 | -1.6925 | 3388.316 | -2.236
3389.281 | -1.5964 | 3389.281 | -1.6943 | 3389.281 | -2.2361
3390.245 | -1.5955 | 3390.245 | -1.6951 | 3390.245 | -2.2354
3391.209 | -1.5956 | 3391.209 | -1.6955 | 3391.209 | -2.2365
3392.173 | -1.5981 | 3392.173 | -1.6984 | 3392.173 | -2.2369
3393.137 | -1.5999 | 3393.137 | -1.7003 | 3393.137 | -2.2378
3394.102 | -1.5964 | 3394.102 | -1.6965 | 3394.102 | -2.2339
3395.066 | -1.5972 | 3395.066 | -1.6967 | 3395.066 | -2.2333
3396.03 | -1.5992 | 3396.03 | -1.699 | 3396.03 | -2.2356
3396.994 | -1.6006 | 3396.994 | -1.7015 | 3396.994 | -2.239
3397.958 | -1.6024 | 3397.958 | -1.7029 | 3397.958 | -2.2393
3398.923 | -1.6037 | 3398.923 | -1.705 | 3398.923 | -2.2399
3399.887 | -1.6038 | 3399.887 | -1.7061 | 3399.887 | -2.2408
3400.851 | -1.6048 | 3400.851 | -1.7079 | 3400.851 | -2.241
3401.815 | -1.6057 | 3401.815 | -1.7088 | 3401.815 | -2.2404
3402.78 | -1.6058 | 3402.78 | -1.7075 | 3402.78 | -2.2392
3403.744 | -1.605 | 3403.744 | -1.7066 | 3403.744 | -2.2388
3404.708 | -1.6058 | 3404.708 | -1.7091 | 3404.708 | -2.2415
3405.672 | -1.6064 | 3405.672 | -1.71 | 3405.672 | -2.2431
3406.637 | -1.6067 | 3406.637 | -1.7122 | 3406.637 | -2.2443
3407.601 | -1.606 | 3407.601 | -1.7112 | 3407.601 | -2.2432
3408.565 | -1.607 | 3408.565 | -1.7104 | 3408.565 | -2.2427
3409.529 | -1.6088 | 3409.529 | -1.7127 | 3409.529 | -2.244
3410.494 | -1.6087 | 3410.494 | -1.7145 | 3410.494 | -2.2437
3411.458 | -1.6077 | 3411.458 | -1.7157 | 3411.458 | -2.2435
3412.422 | -1.6095 | 3412.422 | -1.7174 | 3412.422 | -2.2461
3413.386 | -1.6125 | 3413.386 | -1.7191 | 3413.386 | -2.2476
3414.351 | -1.6138 | 3414.351 | -1.7207 | 3414.351 | -2.2476
3415.315 | -1.6118 | 3415.315 | -1.7185 | 3415.315 | -2.2452
3416.279 | -1.6106 | 3416.279 | -1.7167 | 3416.279 | -2.2434
3417.243 | -1.6126 | 3417.243 | -1.7202 | 3417.243 | -2.2465
3418.208 | -1.6146 | 3418.208 | -1.7242 | 3418.208 | -2.2501
3419.172 | -1.6167 | 3419.172 | -1.727 | 3419.172 | -2.2519
3420.136 | -1.6151 | 3420.136 | -1.7243 | 3420.136 | -2.2494
3421.1 | -1.6131 | 3421.1 | -1.7223 | 3421.1 | -2.2474
3422.064 | -1.6145 | 3422.064 | -1.7237 | 3422.064 | -2.2488
3423.029 | -1.6146 | 3423.029 | -1.7228 | 3423.029 | -2.247
3423.993 | -1.6155 | 3423.993 | -1.7245 | 3423.993 | -2.2469
3424.957 | -1.6161 | 3424.957 | -1.7272 | 3424.957 | -2.2493
3425.921 | -1.6175 | 3425.921 | -1.7296 | 3425.921 | -2.2523
3426.885 | -1.6172 | 3426.885 | -1.7289 | 3426.885 | -2.2512
3427.85 | -1.6184 | 3427.85 | -1.7296 | 3427.85 | -2.2499
3428.814 | -1.6196 | 3428.814 | -1.7318 | 3428.814 | -2.2506
3429.778 | -1.6203 | 3429.778 | -1.7341 | 3429.778 | -2.2538
3430.742 | -1.618 | 3430.742 | -1.7336 | 3430.742 | -2.2513
3431.707 | -1.6169 | 3431.707 | -1.7326 | 3431.707 | -2.2494
3432.671 | -1.6198 | 3432.671 | -1.734 | 3432.671 | -2.2533
3433.635 | -1.6212 | 3433.635 | -1.735 | 3433.635 | -2.2566
3434.599 | -1.6193 | 3434.599 | -1.7338 | 3434.599 | -2.2549
3435.564 | -1.6186 | 3435.564 | -1.7353 | 3435.564 | -2.2538
3436.528 | -1.6201 | 3436.528 | -1.7356 | 3436.528 | -2.2555
3437.492 | -1.6239 | 3437.492 | -1.7365 | 3437.492 | -2.2592
3438.456 | -1.6227 | 3438.456 | -1.7368 | 3438.456 | -2.2561
3439.421 | -1.6221 | 3439.421 | -1.7385 | 3439.421 | -2.2546
3440.385 | -1.6241 | 3440.385 | -1.7411 | 3440.385 | -2.257
3441.349 | -1.6231 | 3441.349 | -1.7418 | 3441.349 | -2.2578
3442.313 | -1.6228 | 3442.313 | -1.7425 | 3442.313 | -2.258
3443.278 | -1.6229 | 3443.278 | -1.7428 | 3443.278 | -2.2568
3444.242 | -1.6217 | 3444.242 | -1.7419 | 3444.242 | -2.2563
3445.206 | -1.6234 | 3445.206 | -1.7435 | 3445.206 | -2.2583
3446.17 | -1.6244 | 3446.17 | -1.7444 | 3446.17 | -2.2594
3447.135 | -1.6253 | 3447.135 | -1.7452 | 3447.135 | -2.2602
3448.099 | -1.6256 | 3448.099 | -1.7466 | 3448.099 | -2.2595
3449.063 | -1.6226 | 3449.063 | -1.7449 | 3449.063 | -2.2571
3450.027 | -1.6218 | 3450.027 | -1.7441 | 3450.027 | -2.2567
3450.991 | -1.6242 | 3450.991 | -1.7454 | 3450.991 | -2.2589
3451.956 | -1.625 | 3451.956 | -1.7468 | 3451.956 | -2.2606
3452.92 | -1.6275 | 3452.92 | -1.7482 | 3452.92 | -2.2621
3453.884 | -1.6275 | 3453.884 | -1.7488 | 3453.884 | -2.2624
3454.848 | -1.6281 | 3454.848 | -1.7513 | 3454.848 | -2.2635
3455.813 | -1.6254 | 3455.813 | -1.7479 | 3455.813 | -2.2607
3456.777 | -1.6265 | 3456.777 | -1.7481 | 3456.777 | -2.2614
3457.741 | -1.6274 | 3457.741 | -1.7511 | 3457.741 | -2.2619
3458.705 | -1.6279 | 3458.705 | -1.7527 | 3458.705 | -2.2621
3459.669 | -1.6294 | 3459.669 | -1.7545 | 3459.669 | -2.2653
3460.634 | -1.6299 | 3460.634 | -1.7562 | 3460.634 | -2.2664
3461.598 | -1.6315 | 3461.598 | -1.758 | 3461.598 | -2.268
3462.562 | -1.6322 | 3462.562 | -1.7595 | 3462.562 | -2.2704
3463.526 | -1.6322 | 3463.526 | -1.7591 | 3463.526 | -2.27
3464.491 | -1.6341 | 3464.491 | -1.7609 | 3464.491 | -2.2712
3465.455 | -1.6303 | 3465.455 | -1.7578 | 3465.455 | -2.2667
3466.419 | -1.629 | 3466.419 | -1.756 | 3466.419 | -2.2672
3467.383 | -1.6305 | 3467.383 | -1.7569 | 3467.383 | -2.2691
3468.348 | -1.6319 | 3468.348 | -1.7588 | 3468.348 | -2.271
3469.312 | -1.6326 | 3469.312 | -1.7617 | 3469.312 | -2.2725
3470.276 | -1.6316 | 3470.276 | -1.7613 | 3470.276 | -2.2719
3471.24 | -1.631 | 3471.24 | -1.7602 | 3471.24 | -2.2701
3472.205 | -1.6324 | 3472.205 | -1.7617 | 3472.205 | -2.2712
3473.169 | -1.6319 | 3473.169 | -1.7605 | 3473.169 | -2.2719
3474.133 | -1.6331 | 3474.133 | -1.762 | 3474.133 | -2.2716
3475.097 | -1.6343 | 3475.097 | -1.7642 | 3475.097 | -2.2724
3476.062 | -1.6345 | 3476.062 | -1.7661 | 3476.062 | -2.2756
3477.026 | -1.6319 | 3477.026 | -1.7662 | 3477.026 | -2.275
3477.99 | -1.6326 | 3477.99 | -1.7668 | 3477.99 | -2.2759
3478.954 | -1.6364 | 3478.954 | -1.77 | 3478.954 | -2.2778
3479.918 | -1.636 | 3479.918 | -1.7687 | 3479.918 | -2.2766
3480.883 | -1.637 | 3480.883 | -1.7669 | 3480.883 | -2.2773
3481.847 | -1.641 | 3481.847 | -1.7715 | 3481.847 | -2.2827
3482.811 | -1.6387 | 3482.811 | -1.7719 | 3482.811 | -2.2813
3483.775 | -1.6368 | 3483.775 | -1.7703 | 3483.775 | -2.2793
3484.74 | -1.6374 | 3484.74 | -1.771 | 3484.74 | -2.2794
3485.704 | -1.639 | 3485.704 | -1.7746 | 3485.704 | -2.2824
3486.668 | -1.6383 | 3486.668 | -1.7742 | 3486.668 | -2.2823
3487.632 | -1.6382 | 3487.632 | -1.7718 | 3487.632 | -2.2822
3488.597 | -1.6385 | 3488.597 | -1.7724 | 3488.597 | -2.2838
3489.561 | -1.6395 | 3489.561 | -1.7764 | 3489.561 | -2.2839
3490.525 | -1.6406 | 3490.525 | -1.7771 | 3490.525 | -2.2833
3491.489 | -1.6407 | 3491.489 | -1.7766 | 3491.489 | -2.2833
3492.454 | -1.6407 | 3492.454 | -1.7778 | 3492.454 | -2.2841
3493.418 | -1.6409 | 3493.418 | -1.7786 | 3493.418 | -2.2852
3494.382 | -1.6401 | 3494.382 | -1.7784 | 3494.382 | -2.285
3495.346 | -1.6433 | 3495.346 | -1.7803 | 3495.346 | -2.2887
3496.311 | -1.6442 | 3496.311 | -1.7812 | 3496.311 | -2.2881
3497.275 | -1.6413 | 3497.275 | -1.7788 | 3497.275 | -2.2861
3498.239 | -1.641 | 3498.239 | -1.779 | 3498.239 | -2.2857
3499.203 | -1.6424 | 3499.203 | -1.7806 | 3499.203 | -2.2876
3500.167 | -1.6411 | 3500.167 | -1.7806 | 3500.167 | -2.2891
3501.132 | -1.6419 | 3501.132 | -1.7822 | 3501.132 | -2.2901
3502.096 | -1.6418 | 3502.096 | -1.7825 | 3502.096 | -2.2887
3503.06 | -1.6433 | 3503.06 | -1.7836 | 3503.06 | -2.2905
3504.024 | -1.6446 | 3504.024 | -1.7853 | 3504.024 | -2.2926
3504.989 | -1.6471 | 3504.989 | -1.7878 | 3504.989 | -2.2953
3505.953 | -1.6456 | 3505.953 | -1.7863 | 3505.953 | -2.2937
3506.917 | -1.6441 | 3506.917 | -1.785 | 3506.917 | -2.2906
3507.881 | -1.6469 | 3507.881 | -1.7887 | 3507.881 | -2.2939
3508.845 | -1.6468 | 3508.845 | -1.7883 | 3508.845 | -2.2956
3509.81 | -1.646 | 3509.81 | -1.7875 | 3509.81 | -2.2939
3510.774 | -1.6455 | 3510.774 | -1.7881 | 3510.774 | -2.295
3511.738 | -1.647 | 3511.738 | -1.7898 | 3511.738 | -2.2978
3512.702 | -1.6488 | 3512.702 | -1.7916 | 3512.702 | -2.2994
3513.667 | -1.6479 | 3513.667 | -1.7915 | 3513.667 | -2.2997
3514.631 | -1.649 | 3514.631 | -1.7924 | 3514.631 | -2.3004
3515.595 | -1.6464 | 3515.595 | -1.7913 | 3515.595 | -2.2973
3516.559 | -1.6462 | 3516.559 | -1.7915 | 3516.559 | -2.2966
3517.524 | -1.6476 | 3517.524 | -1.7919 | 3517.524 | -2.2971
3518.488 | -1.6484 | 3518.488 | -1.794 | 3518.488 | -2.2977
3519.452 | -1.649 | 3519.452 | -1.7947 | 3519.452 | -2.2991
3520.416 | -1.6511 | 3520.416 | -1.7959 | 3520.416 | -2.3021
3521.381 | -1.6523 | 3521.381 | -1.7962 | 3521.381 | -2.302
3522.345 | -1.6528 | 3522.345 | -1.7975 | 3522.345 | -2.3019
3523.309 | -1.6515 | 3523.309 | -1.7984 | 3523.309 | -2.3026
3524.273 | -1.651 | 3524.273 | -1.799 | 3524.273 | -2.3039
3525.238 | -1.6513 | 3525.238 | -1.7991 | 3525.238 | -2.3047
3526.202 | -1.6531 | 3526.202 | -1.8002 | 3526.202 | -2.3069
3527.166 | -1.6553 | 3527.166 | -1.8028 | 3527.166 | -2.3065
3528.13 | -1.6563 | 3528.13 | -1.8036 | 3528.13 | -2.3074
3529.094 | -1.6553 | 3529.094 | -1.8045 | 3529.094 | -2.3095
3530.059 | -1.6558 | 3530.059 | -1.8049 | 3530.059 | -2.3106
3531.023 | -1.6525 | 3531.023 | -1.8003 | 3531.023 | -2.307
3531.987 | -1.6517 | 3531.987 | -1.7993 | 3531.987 | -2.3068
3532.951 | -1.6546 | 3532.951 | -1.8012 | 3532.951 | -2.307
3533.916 | -1.6574 | 3533.916 | -1.8059 | 3533.916 | -2.3099
3534.88 | -1.6583 | 3534.88 | -1.8079 | 3534.88 | -2.312
3535.844 | -1.6588 | 3535.844 | -1.807 | 3535.844 | -2.3116
3536.808 | -1.6579 | 3536.808 | -1.8077 | 3536.808 | -2.3107
3537.772 | -1.6569 | 3537.772 | -1.8082 | 3537.772 | -2.3113
3538.737 | -1.6569 | 3538.737 | -1.8064 | 3538.737 | -2.3122
3539.701 | -1.6604 | 3539.701 | -1.8079 | 3539.701 | -2.3135
3540.665 | -1.6623 | 3540.665 | -1.8109 | 3540.665 | -2.3138
3541.629 | -1.6615 | 3541.629 | -1.8138 | 3541.629 | -2.3154
3542.594 | -1.6606 | 3542.594 | -1.8146 | 3542.594 | -2.316
3543.558 | -1.6614 | 3543.558 | -1.8146 | 3543.558 | -2.3182
3544.522 | -1.6595 | 3544.522 | -1.8126 | 3544.522 | -2.3186
3545.486 | -1.6607 | 3545.486 | -1.8133 | 3545.486 | -2.3188
3546.451 | -1.6622 | 3546.451 | -1.8154 | 3546.451 | -2.3179
3547.415 | -1.6624 | 3547.415 | -1.8151 | 3547.415 | -2.3177
3548.379 | -1.663 | 3548.379 | -1.8148 | 3548.379 | -2.3181
3549.343 | -1.6637 | 3549.343 | -1.8166 | 3549.343 | -2.318
3550.308 | -1.6646 | 3550.308 | -1.8193 | 3550.308 | -2.3191
3551.272 | -1.6644 | 3551.272 | -1.8194 | 3551.272 | -2.3193
3552.236 | -1.6629 | 3552.236 | -1.8151 | 3552.236 | -2.3161
3553.2 | -1.6635 | 3553.2 | -1.8142 | 3553.2 | -2.3168
3554.165 | -1.6634 | 3554.165 | -1.8154 | 3554.165 | -2.3181
3555.129 | -1.6656 | 3555.129 | -1.819 | 3555.129 | -2.3215
3556.093 | -1.6696 | 3556.093 | -1.8224 | 3556.093 | -2.3253
3557.057 | -1.6728 | 3557.057 | -1.8248 | 3557.057 | -2.329
3558.021 | -1.6715 | 3558.021 | -1.8247 | 3558.021 | -2.3288
3558.986 | -1.6698 | 3558.986 | -1.8244 | 3558.986 | -2.328
3559.95 | -1.6701 | 3559.95 | -1.8244 | 3559.95 | -2.326
3560.914 | -1.6712 | 3560.914 | -1.8251 | 3560.914 | -2.3253
3561.878 | -1.6703 | 3561.878 | -1.8245 | 3561.878 | -2.3242
3562.843 | -1.6686 | 3562.843 | -1.824 | 3562.843 | -2.3223
3563.807 | -1.6663 | 3563.807 | -1.8244 | 3563.807 | -2.3215
3564.771 | -1.6689 | 3564.771 | -1.8276 | 3564.771 | -2.3249
3565.735 | -1.6701 | 3565.735 | -1.8292 | 3565.735 | -2.3276
3566.699 | -1.6733 | 3566.699 | -1.8322 | 3566.699 | -2.3314
3567.664 | -1.6768 | 3567.664 | -1.8335 | 3567.664 | -2.3344
3568.628 | -1.6748 | 3568.628 | -1.8317 | 3568.628 | -2.3341
3569.592 | -1.6765 | 3569.592 | -1.833 | 3569.592 | -2.3335
3570.556 | -1.6781 | 3570.556 | -1.8344 | 3570.556 | -2.333
3571.521 | -1.6782 | 3571.521 | -1.8356 | 3571.521 | -2.3332
3572.485 | -1.6796 | 3572.485 | -1.8377 | 3572.485 | -2.3338
3573.449 | -1.6795 | 3573.449 | -1.8359 | 3573.449 | -2.3316
3574.413 | -1.6777 | 3574.413 | -1.8342 | 3574.413 | -2.3304
3575.378 | -1.6761 | 3575.378 | -1.8355 | 3575.378 | -2.3297
3576.342 | -1.6783 | 3576.342 | -1.8377 | 3576.342 | -2.3321
3577.306 | -1.6784 | 3577.306 | -1.8374 | 3577.306 | -2.3326
3578.27 | -1.6777 | 3578.27 | -1.8372 | 3578.27 | -2.3317
3579.235 | -1.6749 | 3579.235 | -1.8357 | 3579.235 | -2.3274
3580.199 | -1.6738 | 3580.199 | -1.8367 | 3580.199 | -2.3267
3581.163 | -1.6756 | 3581.163 | -1.8367 | 3581.163 | -2.3294
3582.127 | -1.679 | 3582.127 | -1.838 | 3582.127 | -2.3324
3583.092 | -1.6806 | 3583.092 | -1.8415 | 3583.092 | -2.3338
3584.056 | -1.6822 | 3584.056 | -1.844 | 3584.056 | -2.3361
3585.02 | -1.6839 | 3585.02 | -1.8431 | 3585.02 | -2.336
3585.984 | -1.6855 | 3585.984 | -1.8447 | 3585.984 | -2.3377
3586.948 | -1.6846 | 3586.948 | -1.8457 | 3586.948 | -2.3366
3587.913 | -1.6862 | 3587.913 | -1.8473 | 3587.913 | -2.3359
3588.877 | -1.6843 | 3588.877 | -1.8488 | 3588.877 | -2.3378
3589.841 | -1.685 | 3589.841 | -1.8489 | 3589.841 | -2.3378
3590.805 | -1.6874 | 3590.805 | -1.8498 | 3590.805 | -2.3384
3591.77 | -1.6911 | 3591.77 | -1.8519 | 3591.77 | -2.3423
3592.734 | -1.6854 | 3592.734 | -1.8471 | 3592.734 | -2.3395
3593.698 | -1.6811 | 3593.698 | -1.8446 | 3593.698 | -2.3364
3594.662 | -1.6835 | 3594.662 | -1.8468 | 3594.662 | -2.3355
3595.626 | -1.6844 | 3595.626 | -1.8488 | 3595.626 | -2.3361
3596.591 | -1.6876 | 3596.591 | -1.8514 | 3596.591 | -2.3386
3597.555 | -1.6883 | 3597.555 | -1.8524 | 3597.555 | -2.3386
3598.519 | -1.6869 | 3598.519 | -1.8525 | 3598.519 | -2.3385
3599.483 | -1.6885 | 3599.483 | -1.8549 | 3599.483 | -2.3398
3600.448 | -1.6902 | 3600.448 | -1.8548 | 3600.448 | -2.3404
3601.412 | -1.6898 | 3601.412 | -1.8552 | 3601.412 | -2.3407
3602.376 | -1.6895 | 3602.376 | -1.8565 | 3602.376 | -2.3404
3603.34 | -1.6914 | 3603.34 | -1.8582 | 3603.34 | -2.342
3604.305 | -1.6891 | 3604.305 | -1.8556 | 3604.305 | -2.3388
3605.269 | -1.6864 | 3605.269 | -1.8527 | 3605.269 | -2.3353
3606.233 | -1.6888 | 3606.233 | -1.8546 | 3606.233 | -2.337
3607.197 | -1.6933 | 3607.197 | -1.858 | 3607.197 | -2.3389
3608.162 | -1.6935 | 3608.162 | -1.8578 | 3608.162 | -2.336
3609.126 | -1.6917 | 3609.126 | -1.8596 | 3609.126 | -2.337
3610.09 | -1.6922 | 3610.09 | -1.8595 | 3610.09 | -2.3355
3611.054 | -1.6956 | 3611.054 | -1.86 | 3611.054 | -2.3363
3612.019 | -1.6936 | 3612.019 | -1.8589 | 3612.019 | -2.3374
3612.983 | -1.6926 | 3612.983 | -1.8597 | 3612.983 | -2.3388
3613.947 | -1.6971 | 3613.947 | -1.8647 | 3613.947 | -2.3427
3614.911 | -1.6975 | 3614.911 | -1.867 | 3614.911 | -2.3445
3615.875 | -1.6953 | 3615.875 | -1.8653 | 3615.875 | -2.3423
3616.84 | -1.6974 | 3616.84 | -1.865 | 3616.84 | -2.3428
3617.804 | -1.6992 | 3617.804 | -1.8663 | 3617.804 | -2.3452
3618.768 | -1.6997 | 3618.768 | -1.8659 | 3618.768 | -2.3432
3619.732 | -1.6955 | 3619.732 | -1.8644 | 3619.732 | -2.3414
3620.697 | -1.6977 | 3620.697 | -1.868 | 3620.697 | -2.3466
3621.661 | -1.6992 | 3621.661 | -1.8701 | 3621.661 | -2.3471
3622.625 | -1.7012 | 3622.625 | -1.8708 | 3622.625 | -2.3482
3623.589 | -1.7016 | 3623.589 | -1.8709 | 3623.589 | -2.3487
3624.553 | -1.7013 | 3624.553 | -1.872 | 3624.553 | -2.3464
3625.518 | -1.7013 | 3625.518 | -1.8723 | 3625.518 | -2.3447
3626.482 | -1.7031 | 3626.482 | -1.8718 | 3626.482 | -2.3439
3627.446 | -1.7053 | 3627.446 | -1.8711 | 3627.446 | -2.3426
3628.41 | -1.7045 | 3628.41 | -1.8713 | 3628.41 | -2.3418
3629.375 | -1.7011 | 3629.375 | -1.8731 | 3629.375 | -2.3432
3630.339 | -1.7018 | 3630.339 | -1.8741 | 3630.339 | -2.347
3631.303 | -1.7047 | 3631.303 | -1.8728 | 3631.303 | -2.3475
3632.267 | -1.7047 | 3632.267 | -1.8734 | 3632.267 | -2.3454
3633.232 | -1.7037 | 3633.232 | -1.8752 | 3633.232 | -2.3426
3634.196 | -1.7041 | 3634.196 | -1.8763 | 3634.196 | -2.3445
3635.16 | -1.7046 | 3635.16 | -1.8756 | 3635.16 | -2.3457
3636.124 | -1.7059 | 3636.124 | -1.8763 | 3636.124 | -2.3451
3637.089 | -1.7071 | 3637.089 | -1.8777 | 3637.089 | -2.3449
3638.053 | -1.7075 | 3638.053 | -1.8795 | 3638.053 | -2.3439
3639.017 | -1.7089 | 3639.017 | -1.8819 | 3639.017 | -2.344
3639.981 | -1.7099 | 3639.981 | -1.8816 | 3639.981 | -2.3422
3640.946 | -1.7089 | 3640.946 | -1.8793 | 3640.946 | -2.3394
3641.91 | -1.7094 | 3641.91 | -1.8789 | 3641.91 | -2.3396
3642.874 | -1.7094 | 3642.874 | -1.8792 | 3642.874 | -2.3411
3643.838 | -1.7082 | 3643.838 | -1.8797 | 3643.838 | -2.3433
3644.802 | -1.7058 | 3644.802 | -1.8777 | 3644.802 | -2.3401
3645.767 | -1.7106 | 3645.767 | -1.8792 | 3645.767 | -2.3422
3646.731 | -1.7122 | 3646.731 | -1.88 | 3646.731 | -2.3434
3647.695 | -1.7133 | 3647.695 | -1.8811 | 3647.695 | -2.3448
3648.659 | -1.7119 | 3648.659 | -1.8825 | 3648.659 | -2.3451
3649.624 | -1.7093 | 3649.624 | -1.8845 | 3649.624 | -2.3462
3650.588 | -1.7097 | 3650.588 | -1.8848 | 3650.588 | -2.3452
3651.552 | -1.7092 | 3651.552 | -1.8862 | 3651.552 | -2.346
3652.516 | -1.7126 | 3652.516 | -1.8876 | 3652.516 | -2.3464
3653.48 | -1.7127 | 3653.48 | -1.8865 | 3653.48 | -2.3428
3654.445 | -1.715 | 3654.445 | -1.8859 | 3654.445 | -2.3402
3655.409 | -1.7168 | 3655.409 | -1.886 | 3655.409 | -2.3401
3656.373 | -1.7133 | 3656.373 | -1.8868 | 3656.373 | -2.3419
3657.337 | -1.7131 | 3657.337 | -1.8874 | 3657.337 | -2.3426
3658.302 | -1.7141 | 3658.302 | -1.8858 | 3658.302 | -2.3413
3659.266 | -1.7154 | 3659.266 | -1.8893 | 3659.266 | -2.3435
3660.23 | -1.7143 | 3660.23 | -1.8923 | 3660.23 | -2.3447
3661.194 | -1.7155 | 3661.194 | -1.8915 | 3661.194 | -2.3463
3662.159 | -1.7151 | 3662.159 | -1.8882 | 3662.159 | -2.3434
3663.123 | -1.7153 | 3663.123 | -1.8883 | 3663.123 | -2.3435
3664.087 | -1.7147 | 3664.087 | -1.8887 | 3664.087 | -2.3425
3665.051 | -1.7143 | 3665.051 | -1.8888 | 3665.051 | -2.3404
3666.016 | -1.7152 | 3666.016 | -1.8886 | 3666.016 | -2.3399
3666.98 | -1.717 | 3666.98 | -1.89 | 3666.98 | -2.3411
3667.944 | -1.7191 | 3667.944 | -1.8919 | 3667.944 | -2.3433
3668.908 | -1.7219 | 3668.908 | -1.8946 | 3668.908 | -2.3459
3669.873 | -1.7276 | 3669.873 | -1.8978 | 3669.873 | -2.349
3670.837 | -1.7167 | 3670.837 | -1.8949 | 3670.837 | -2.345
3671.801 | -1.7143 | 3671.801 | -1.8937 | 3671.801 | -2.3417
3672.765 | -1.7177 | 3672.765 | -1.8921 | 3672.765 | -2.3407
3673.729 | -1.7211 | 3673.729 | -1.8905 | 3673.729 | -2.3382
3674.694 | -1.7246 | 3674.694 | -1.8933 | 3674.694 | -2.3405
3675.658 | -1.7197 | 3675.658 | -1.8942 | 3675.658 | -2.3419
3676.622 | -1.7144 | 3676.622 | -1.8923 | 3676.622 | -2.34
3677.586 | -1.7153 | 3677.586 | -1.893 | 3677.586 | -2.3403
3678.551 | -1.7186 | 3678.551 | -1.8968 | 3678.551 | -2.3438
3679.515 | -1.7192 | 3679.515 | -1.8982 | 3679.515 | -2.3437
3680.479 | -1.7194 | 3680.479 | -1.8993 | 3680.479 | -2.3443
3681.443 | -1.7237 | 3681.443 | -1.8999 | 3681.443 | -2.3472
3682.407 | -1.7241 | 3682.407 | -1.8999 | 3682.407 | -2.3477
3683.372 | -1.7243 | 3683.372 | -1.9003 | 3683.372 | -2.3469
3684.336 | -1.7249 | 3684.336 | -1.9009 | 3684.336 | -2.3482
3685.3 | -1.7271 | 3685.3 | -1.9023 | 3685.3 | -2.3491
3686.264 | -1.7306 | 3686.264 | -1.9039 | 3686.264 | -2.3517
3687.229 | -1.7346 | 3687.229 | -1.9041 | 3687.229 | -2.3501
3688.193 | -1.7254 | 3688.193 | -1.9025 | 3688.193 | -2.3476
3689.157 | -1.7205 | 3689.157 | -1.9024 | 3689.157 | -2.348
3690.121 | -1.7264 | 3690.121 | -1.9023 | 3690.121 | -2.3494
3691.086 | -1.7232 | 3691.086 | -1.9006 | 3691.086 | -2.3486
3692.05 | -1.7217 | 3692.05 | -1.9028 | 3692.05 | -2.3489
3693.014 | -1.7228 | 3693.014 | -1.9039 | 3693.014 | -2.3482
3693.978 | -1.7236 | 3693.978 | -1.9064 | 3693.978 | -2.3497
3694.943 | -1.723 | 3694.943 | -1.9057 | 3694.943 | -2.35
3695.907 | -1.7247 | 3695.907 | -1.9064 | 3695.907 | -2.3513
3696.871 | -1.7239 | 3696.871 | -1.9064 | 3696.871 | -2.3499
3697.835 | -1.7238 | 3697.835 | -1.9095 | 3697.835 | -2.3515
3698.8 | -1.7264 | 3698.8 | -1.9108 | 3698.8 | -2.3538
3699.764 | -1.7284 | 3699.764 | -1.9094 | 3699.764 | -2.3555
3700.728 | -1.7301 | 3700.728 | -1.91 | 3700.728 | -2.3553
3701.692 | -1.7256 | 3701.692 | -1.9113 | 3701.692 | -2.3543
3702.656 | -1.7227 | 3702.656 | -1.91 | 3702.656 | -2.3514
3703.621 | -1.7253 | 3703.621 | -1.9093 | 3703.621 | -2.3526
3704.585 | -1.7273 | 3704.585 | -1.91 | 3704.585 | -2.3563
3705.549 | -1.7264 | 3705.549 | -1.9083 | 3705.549 | -2.3542
3706.513 | -1.726 | 3706.513 | -1.9077 | 3706.513 | -2.3522
3707.478 | -1.7288 | 3707.478 | -1.9096 | 3707.478 | -2.3545
3708.442 | -1.7296 | 3708.442 | -1.9091 | 3708.442 | -2.3534
3709.406 | -1.7286 | 3709.406 | -1.9099 | 3709.406 | -2.3527
3710.37 | -1.733 | 3710.37 | -1.9108 | 3710.37 | -2.3513
3711.334 | -1.736 | 3711.334 | -1.9102 | 3711.334 | -2.35
3712.299 | -1.7263 | 3712.299 | -1.9096 | 3712.299 | -2.3487
3713.263 | -1.7237 | 3713.263 | -1.9088 | 3713.263 | -2.3486
3714.227 | -1.726 | 3714.227 | -1.9081 | 3714.227 | -2.3463
3715.191 | -1.7262 | 3715.191 | -1.9095 | 3715.191 | -2.347
3716.156 | -1.725 | 3716.156 | -1.9121 | 3716.156 | -2.3491
3717.12 | -1.726 | 3717.12 | -1.9132 | 3717.12 | -2.3511
3718.084 | -1.7261 | 3718.084 | -1.9106 | 3718.084 | -2.3508
3719.048 | -1.7228 | 3719.048 | -1.9076 | 3719.048 | -2.3492
3720.013 | -1.7223 | 3720.013 | -1.9092 | 3720.013 | -2.3494
3720.977 | -1.7246 | 3720.977 | -1.9114 | 3720.977 | -2.3512
3721.941 | -1.7219 | 3721.941 | -1.9107 | 3721.941 | -2.3484
3722.905 | -1.7206 | 3722.905 | -1.9118 | 3722.905 | -2.3466
3723.87 | -1.7198 | 3723.87 | -1.9078 | 3723.87 | -2.3454
3724.834 | -1.7181 | 3724.834 | -1.9043 | 3724.834 | -2.3454
3725.798 | -1.7174 | 3725.798 | -1.9049 | 3725.798 | -2.344
3726.762 | -1.7148 | 3726.762 | -1.9068 | 3726.762 | -2.3435
3727.727 | -1.713 | 3727.727 | -1.9057 | 3727.727 | -2.3404
3728.691 | -1.7109 | 3728.691 | -1.903 | 3728.691 | -2.3376
3729.655 | -1.713 | 3729.655 | -1.9029 | 3729.655 | -2.3373
3730.619 | -1.7164 | 3730.619 | -1.901 | 3730.619 | -2.3348
3731.583 | -1.7144 | 3731.583 | -1.8996 | 3731.583 | -2.3333
3732.548 | -1.7072 | 3732.548 | -1.8979 | 3732.548 | -2.3323
3733.512 | -1.709 | 3733.512 | -1.8966 | 3733.512 | -2.3302
3734.476 | -1.7095 | 3734.476 | -1.8985 | 3734.476 | -2.33
3735.44 | -1.7089 | 3735.44 | -1.8965 | 3735.44 | -2.3279
3736.405 | -1.709 | 3736.405 | -1.8965 | 3736.405 | -2.3308
3737.369 | -1.7065 | 3737.369 | -1.8995 | 3737.369 | -2.3343
3738.333 | -1.7076 | 3738.333 | -1.9005 | 3738.333 | -2.3343
3739.297 | -1.712 | 3739.297 | -1.9014 | 3739.297 | -2.3353
3740.261 | -1.7172 | 3740.261 | -1.9048 | 3740.261 | -2.3373
3741.226 | -1.7169 | 3741.226 | -1.9047 | 3741.226 | -2.3388
3742.19 | -1.7213 | 3742.19 | -1.9038 | 3742.19 | -2.3394
3743.154 | -1.7356 | 3743.154 | -1.9097 | 3743.154 | -2.3438
3744.118 | -1.7325 | 3744.118 | -1.9153 | 3744.118 | -2.3505
3745.083 | -1.7207 | 3745.083 | -1.9149 | 3745.083 | -2.3517
3746.047 | -1.7289 | 3746.047 | -1.9195 | 3746.047 | -2.3546
3747.011 | -1.7337 | 3747.011 | -1.9207 | 3747.011 | -2.3556
3747.975 | -1.7449 | 3747.975 | -1.9221 | 3747.975 | -2.3597
3748.94 | -1.7455 | 3748.94 | -1.9242 | 3748.94 | -2.3615
3749.904 | -1.7377 | 3749.904 | -1.924 | 3749.904 | -2.3617
3750.868 | -1.7455 | 3750.868 | -1.9238 | 3750.868 | -2.3617
3751.832 | -1.7403 | 3751.832 | -1.9231 | 3751.832 | -2.3605
3752.797 | -1.7325 | 3752.797 | -1.9245 | 3752.797 | -2.3605
3753.761 | -1.7417 | 3753.761 | -1.9295 | 3753.761 | -2.3665
3754.725 | -1.7467 | 3754.725 | -1.9309 | 3754.725 | -2.3696
3755.689 | -1.7524 | 3755.689 | -1.9352 | 3755.689 | -2.3726
3756.654 | -1.7527 | 3756.654 | -1.9368 | 3756.654 | -2.3738
3757.618 | -1.7512 | 3757.618 | -1.9354 | 3757.618 | -2.3726
3758.582 | -1.7528 | 3758.582 | -1.936 | 3758.582 | -2.3731
3759.546 | -1.7506 | 3759.546 | -1.9358 | 3759.546 | -2.374
3760.51 | -1.749 | 3760.51 | -1.9384 | 3760.51 | -2.3755
3761.475 | -1.7512 | 3761.475 | -1.9412 | 3761.475 | -2.377
3762.439 | -1.7518 | 3762.439 | -1.9407 | 3762.439 | -2.3781
3763.403 | -1.7539 | 3763.403 | -1.9432 | 3763.403 | -2.3814
3764.367 | -1.7556 | 3764.367 | -1.9439 | 3764.367 | -2.3812
3765.332 | -1.7583 | 3765.332 | -1.9439 | 3765.332 | -2.3818
3766.296 | -1.7569 | 3766.296 | -1.9442 | 3766.296 | -2.3825
3767.26 | -1.7568 | 3767.26 | -1.9433 | 3767.26 | -2.3819
3768.224 | -1.7588 | 3768.224 | -1.9433 | 3768.224 | -2.3808
3769.188 | -1.7594 | 3769.188 | -1.9449 | 3769.188 | -2.3804
3770.153 | -1.7556 | 3770.153 | -1.9462 | 3770.153 | -2.3826
3771.117 | -1.7573 | 3771.117 | -1.9461 | 3771.117 | -2.3853
3772.081 | -1.758 | 3772.081 | -1.9445 | 3772.081 | -2.3838
3773.045 | -1.7588 | 3773.045 | -1.9468 | 3773.045 | -2.3843
3774.01 | -1.7599 | 3774.01 | -1.9479 | 3774.01 | -2.3858
3774.974 | -1.7604 | 3774.974 | -1.947 | 3774.974 | -2.385
3775.938 | -1.7588 | 3775.938 | -1.947 | 3775.938 | -2.3838
3776.902 | -1.7608 | 3776.902 | -1.9497 | 3776.902 | -2.3889
3777.867 | -1.7627 | 3777.867 | -1.9506 | 3777.867 | -2.3891
3778.831 | -1.7631 | 3778.831 | -1.9506 | 3778.831 | -2.3884
3779.795 | -1.7607 | 3779.795 | -1.9503 | 3779.795 | -2.3899
3780.759 | -1.7618 | 3780.759 | -1.9512 | 3780.759 | -2.3895
3781.724 | -1.7597 | 3781.724 | -1.9495 | 3781.724 | -2.3862
3782.688 | -1.7624 | 3782.688 | -1.9516 | 3782.688 | -2.3901
3783.652 | -1.763 | 3783.652 | -1.9518 | 3783.652 | -2.3916
3784.616 | -1.7618 | 3784.616 | -1.9509 | 3784.616 | -2.3894
3785.581 | -1.7609 | 3785.581 | -1.9524 | 3785.581 | -2.3896
3786.545 | -1.7628 | 3786.545 | -1.9527 | 3786.545 | -2.392
3787.509 | -1.766 | 3787.509 | -1.9562 | 3787.509 | -2.3936
3788.473 | -1.7661 | 3788.473 | -1.9574 | 3788.473 | -2.3937
3789.438 | -1.7653 | 3789.438 | -1.9555 | 3789.438 | -2.3928
3790.402 | -1.7655 | 3790.402 | -1.9547 | 3790.402 | -2.392
3791.366 | -1.7628 | 3791.366 | -1.9512 | 3791.366 | -2.3909
3792.33 | -1.7629 | 3792.33 | -1.9532 | 3792.33 | -2.3932
3793.294 | -1.763 | 3793.294 | -1.9555 | 3793.294 | -2.3949
3794.259 | -1.7656 | 3794.259 | -1.9564 | 3794.259 | -2.3961
3795.223 | -1.7662 | 3795.223 | -1.9584 | 3795.223 | -2.3974
3796.187 | -1.7677 | 3796.187 | -1.9606 | 3796.187 | -2.3982
3797.151 | -1.769 | 3797.151 | -1.9614 | 3797.151 | -2.3994
3798.115 | -1.7714 | 3798.115 | -1.9603 | 3798.115 | -2.4026
3799.08 | -1.7703 | 3799.08 | -1.9579 | 3799.08 | -2.4009
3800.044 | -1.7762 | 3800.044 | -1.9607 | 3800.044 | -2.4005
3801.008 | -1.7737 | 3801.008 | -1.9641 | 3801.008 | -2.4026
3801.972 | -1.7642 | 3801.972 | -1.9601 | 3801.972 | -2.3987
3802.937 | -1.7657 | 3802.937 | -1.9584 | 3802.937 | -2.4
3803.901 | -1.769 | 3803.901 | -1.9616 | 3803.901 | -2.4034
3804.865 | -1.769 | 3804.865 | -1.9612 | 3804.865 | -2.4006
3805.829 | -1.7726 | 3805.829 | -1.9617 | 3805.829 | -2.4019
3806.794 | -1.769 | 3806.794 | -1.966 | 3806.794 | -2.4033
3807.758 | -1.7663 | 3807.758 | -1.966 | 3807.758 | -2.4021
3808.722 | -1.7682 | 3808.722 | -1.9628 | 3808.722 | -2.4008
3809.686 | -1.7681 | 3809.686 | -1.9641 | 3809.686 | -2.4022
3810.651 | -1.7672 | 3810.651 | -1.9638 | 3810.651 | -2.4007
3811.615 | -1.7697 | 3811.615 | -1.9627 | 3811.615 | -2.4008
3812.579 | -1.7713 | 3812.579 | -1.9611 | 3812.579 | -2.4018
3813.543 | -1.7704 | 3813.543 | -1.9639 | 3813.543 | -2.4034
3814.508 | -1.7771 | 3814.508 | -1.969 | 3814.508 | -2.4052
3815.472 | -1.7796 | 3815.472 | -1.9691 | 3815.472 | -2.4058
3816.436 | -1.7696 | 3816.436 | -1.9663 | 3816.436 | -2.404
3817.4 | -1.7727 | 3817.4 | -1.9676 | 3817.4 | -2.4075
3818.365 | -1.7767 | 3818.365 | -1.9696 | 3818.365 | -2.4101
3819.329 | -1.7782 | 3819.329 | -1.9697 | 3819.329 | -2.4099
3820.293 | -1.7806 | 3820.293 | -1.972 | 3820.293 | -2.4127
3821.257 | -1.7775 | 3821.257 | -1.9762 | 3821.257 | -2.4143
3822.221 | -1.7728 | 3822.221 | -1.9729 | 3822.221 | -2.41
3823.186 | -1.7759 | 3823.186 | -1.9709 | 3823.186 | -2.4109
3824.15 | -1.7752 | 3824.15 | -1.9699 | 3824.15 | -2.4101
3825.114 | -1.7743 | 3825.114 | -1.9678 | 3825.114 | -2.4083
3826.078 | -1.7735 | 3826.078 | -1.9656 | 3826.078 | -2.4078
3827.042 | -1.7706 | 3827.042 | -1.9672 | 3827.042 | -2.4079
3828.007 | -1.7725 | 3828.007 | -1.9701 | 3828.007 | -2.4094
3828.971 | -1.7744 | 3828.971 | -1.9717 | 3828.971 | -2.4099
3829.935 | -1.7733 | 3829.935 | -1.9694 | 3829.935 | -2.409
3830.899 | -1.777 | 3830.899 | -1.9723 | 3830.899 | -2.4111
3831.864 | -1.7744 | 3831.864 | -1.9725 | 3831.864 | -2.4111
3832.828 | -1.7748 | 3832.828 | -1.9714 | 3832.828 | -2.411
3833.792 | -1.7788 | 3833.792 | -1.9735 | 3833.792 | -2.4101
3834.756 | -1.7751 | 3834.756 | -1.9712 | 3834.756 | -2.4079
3835.721 | -1.7759 | 3835.721 | -1.9681 | 3835.721 | -2.4064
3836.685 | -1.7877 | 3836.685 | -1.9717 | 3836.685 | -2.4091
3837.649 | -1.7794 | 3837.649 | -1.9725 | 3837.649 | -2.4096
3838.613 | -1.7731 | 3838.613 | -1.9747 | 3838.613 | -2.4108
3839.578 | -1.7755 | 3839.578 | -1.9756 | 3839.578 | -2.4101
3840.542 | -1.7776 | 3840.542 | -1.9772 | 3840.542 | -2.4116
3841.506 | -1.7793 | 3841.506 | -1.9784 | 3841.506 | -2.413
3842.47 | -1.7809 | 3842.47 | -1.9785 | 3842.47 | -2.4133
3843.435 | -1.7783 | 3843.435 | -1.9759 | 3843.435 | -2.4101
3844.399 | -1.7756 | 3844.399 | -1.974 | 3844.399 | -2.409
3845.363 | -1.7796 | 3845.363 | -1.9772 | 3845.363 | -2.4128
3846.327 | -1.7799 | 3846.327 | -1.9781 | 3846.327 | -2.4137
3847.292 | -1.7787 | 3847.292 | -1.9776 | 3847.292 | -2.4131
3848.256 | -1.7798 | 3848.256 | -1.9776 | 3848.256 | -2.4145
3849.22 | -1.7805 | 3849.22 | -1.9775 | 3849.22 | -2.4142
3850.184 | -1.7833 | 3850.184 | -1.979 | 3850.184 | -2.415
3851.148 | -1.7853 | 3851.148 | -1.9778 | 3851.148 | -2.4121
3852.113 | -1.7819 | 3852.113 | -1.9752 | 3852.113 | -2.4104
3853.077 | -1.7895 | 3853.077 | -1.9778 | 3853.077 | -2.4113
3854.041 | -1.7771 | 3854.041 | -1.9768 | 3854.041 | -2.4094
3855.005 | -1.7744 | 3855.005 | -1.9773 | 3855.005 | -2.4127
3855.969 | -1.785 | 3855.969 | -1.9818 | 3855.969 | -2.4165
3856.934 | -1.7834 | 3856.934 | -1.9812 | 3856.934 | -2.4137
3857.898 | -1.7814 | 3857.898 | -1.9802 | 3857.898 | -2.4156
3858.862 | -1.7799 | 3858.862 | -1.9783 | 3858.862 | -2.4147
3859.826 | -1.7826 | 3859.826 | -1.9798 | 3859.826 | -2.4152
3860.791 | -1.7886 | 3860.791 | -1.9843 | 3860.791 | -2.4176
3861.755 | -1.7845 | 3861.755 | -1.9834 | 3861.755 | -2.4153
3862.719 | -1.7811 | 3862.719 | -1.9828 | 3862.719 | -2.4142
3863.683 | -1.7882 | 3863.683 | -1.9851 | 3863.683 | -2.4169
3864.648 | -1.7877 | 3864.648 | -1.9867 | 3864.648 | -2.4202
3865.612 | -1.7815 | 3865.612 | -1.9866 | 3865.612 | -2.4191
3866.576 | -1.7814 | 3866.576 | -1.9845 | 3866.576 | -2.4149
3867.54 | -1.7863 | 3867.54 | -1.9869 | 3867.54 | -2.4156
3868.505 | -1.7897 | 3868.505 | -1.988 | 3868.505 | -2.419
3869.469 | -1.7854 | 3869.469 | -1.9847 | 3869.469 | -2.4176
3870.433 | -1.7781 | 3870.433 | -1.9819 | 3870.433 | -2.4135
3871.397 | -1.7812 | 3871.397 | -1.9843 | 3871.397 | -2.4161
3872.362 | -1.7842 | 3872.362 | -1.9856 | 3872.362 | -2.4163
3873.326 | -1.7869 | 3873.326 | -1.9875 | 3873.326 | -2.4168
3874.29 | -1.7854 | 3874.29 | -1.9902 | 3874.29 | -2.4207
3875.254 | -1.7846 | 3875.254 | -1.9903 | 3875.254 | -2.4192
3876.219 | -1.7827 | 3876.219 | -1.9879 | 3876.219 | -2.4157
3877.183 | -1.7839 | 3877.183 | -1.9883 | 3877.183 | -2.4159
3878.147 | -1.7863 | 3878.147 | -1.9912 | 3878.147 | -2.4188
3879.111 | -1.7903 | 3879.111 | -1.9948 | 3879.111 | -2.4231
3880.075 | -1.7892 | 3880.075 | -1.9954 | 3880.075 | -2.4238
3881.04 | -1.7877 | 3881.04 | -1.9943 | 3881.04 | -2.4244
3882.004 | -1.7865 | 3882.004 | -1.9911 | 3882.004 | -2.4211
3882.968 | -1.7856 | 3882.968 | -1.9906 | 3882.968 | -2.4188
3883.932 | -1.7876 | 3883.932 | -1.9892 | 3883.932 | -2.4169
3884.896 | -1.7896 | 3884.896 | -1.9892 | 3884.896 | -2.416
3885.861 | -1.784 | 3885.861 | -1.9905 | 3885.861 | -2.4167
3886.825 | -1.7844 | 3886.825 | -1.9915 | 3886.825 | -2.4177
3887.789 | -1.7855 | 3887.789 | -1.9918 | 3887.789 | -2.4177
3888.753 | -1.7864 | 3888.753 | -1.9918 | 3888.753 | -2.4184
3889.718 | -1.7899 | 3889.718 | -1.9925 | 3889.718 | -2.4191
3890.682 | -1.7902 | 3890.682 | -1.9933 | 3890.682 | -2.4176
3891.646 | -1.789 | 3891.646 | -1.9959 | 3891.646 | -2.4198
3892.61 | -1.7904 | 3892.61 | -1.9966 | 3892.61 | -2.4209
3893.575 | -1.7885 | 3893.575 | -1.9931 | 3893.575 | -2.4184
3894.539 | -1.7868 | 3894.539 | -1.9917 | 3894.539 | -2.417
3895.503 | -1.7855 | 3895.503 | -1.9934 | 3895.503 | -2.4157
3896.467 | -1.79 | 3896.467 | -1.9994 | 3896.467 | -2.4232
3897.432 | -1.7916 | 3897.432 | -1.998 | 3897.432 | -2.4221
3898.396 | -1.7894 | 3898.396 | -1.9937 | 3898.396 | -2.4159
3899.36 | -1.785 | 3899.36 | -1.9942 | 3899.36 | -2.4164
3900.324 | -1.7886 | 3900.324 | -1.9954 | 3900.324 | -2.4173
3901.289 | -1.7887 | 3901.289 | -1.9967 | 3901.289 | -2.4173
3902.253 | -1.7865 | 3902.253 | -1.9991 | 3902.253 | -2.4182
3903.217 | -1.7886 | 3903.217 | -1.9974 | 3903.217 | -2.4174
3904.181 | -1.786 | 3904.181 | -1.9979 | 3904.181 | -2.418
3905.146 | -1.789 | 3905.146 | -2.0006 | 3905.146 | -2.419
3906.11 | -1.7915 | 3906.11 | -2.0015 | 3906.11 | -2.4196
3907.074 | -1.7895 | 3907.074 | -2 | 3907.074 | -2.4163
3908.038 | -1.7869 | 3908.038 | -1.9974 | 3908.038 | -2.4144
3909.002 | -1.7863 | 3909.002 | -1.997 | 3909.002 | -2.4161
3909.967 | -1.7886 | 3909.967 | -1.9977 | 3909.967 | -2.4178
3910.931 | -1.7893 | 3910.931 | -1.998 | 3910.931 | -2.4191
3911.895 | -1.7879 | 3911.895 | -1.9996 | 3911.895 | -2.4186
3912.859 | -1.7861 | 3912.859 | -1.9976 | 3912.859 | -2.4138
3913.823 | -1.7891 | 3913.823 | -2.0003 | 3913.823 | -2.4155
3914.788 | -1.7866 | 3914.788 | -2.0003 | 3914.788 | -2.4164
3915.752 | -1.7875 | 3915.752 | -2.0001 | 3915.752 | -2.4153
3916.716 | -1.7876 | 3916.716 | -2.0003 | 3916.716 | -2.412
3917.68 | -1.7836 | 3917.68 | -1.9991 | 3917.68 | -2.4101
3918.645 | -1.7865 | 3918.645 | -2.0003 | 3918.645 | -2.411
3919.609 | -1.7879 | 3919.609 | -2.0003 | 3919.609 | -2.4141
3920.573 | -1.7879 | 3920.573 | -1.9998 | 3920.573 | -2.4143
3921.537 | -1.7905 | 3921.537 | -2.0024 | 3921.537 | -2.4132
3922.502 | -1.7906 | 3922.502 | -2.0024 | 3922.502 | -2.4125
3923.466 | -1.7924 | 3923.466 | -2.0039 | 3923.466 | -2.4155
3924.43 | -1.7911 | 3924.43 | -2.0022 | 3924.43 | -2.4146
3925.394 | -1.789 | 3925.394 | -2.002 | 3925.394 | -2.4145
3926.359 | -1.7887 | 3926.359 | -2.0023 | 3926.359 | -2.4124
3927.323 | -1.7907 | 3927.323 | -2.0031 | 3927.323 | -2.412
3928.287 | -1.7897 | 3928.287 | -2.0035 | 3928.287 | -2.4119
3929.251 | -1.7881 | 3929.251 | -2.002 | 3929.251 | -2.411
3930.216 | -1.7895 | 3930.216 | -2.0028 | 3930.216 | -2.4128
3931.18 | -1.7914 | 3931.18 | -2.0051 | 3931.18 | -2.4142
3932.144 | -1.7874 | 3932.144 | -2.004 | 3932.144 | -2.4127
3933.108 | -1.7859 | 3933.108 | -2.0023 | 3933.108 | -2.4129
3934.073 | -1.7891 | 3934.073 | -2.0026 | 3934.073 | -2.4134
3935.037 | -1.7914 | 3935.037 | -2.004 | 3935.037 | -2.4129
3936.001 | -1.7928 | 3936.001 | -2.0061 | 3936.001 | -2.4128
3936.965 | -1.7953 | 3936.965 | -2.0089 | 3936.965 | -2.4152
3937.929 | -1.7967 | 3937.929 | -2.01 | 3937.929 | -2.4157
3938.894 | -1.7948 | 3938.894 | -2.0098 | 3938.894 | -2.4121
3939.858 | -1.7913 | 3939.858 | -2.0057 | 3939.858 | -2.4085
3940.822 | -1.7927 | 3940.822 | -2.0067 | 3940.822 | -2.4132
3941.786 | -1.7937 | 3941.786 | -2.0056 | 3941.786 | -2.4123
3942.75 | -1.7967 | 3942.75 | -2.008 | 3942.75 | -2.4137
3943.715 | -1.7965 | 3943.715 | -2.0081 | 3943.715 | -2.4143
3944.679 | -1.7955 | 3944.679 | -2.0083 | 3944.679 | -2.4143
3945.643 | -1.7974 | 3945.643 | -2.0136 | 3945.643 | -2.4142
3946.607 | -1.7956 | 3946.607 | -2.0123 | 3946.607 | -2.41
3947.572 | -1.7935 | 3947.572 | -2.0096 | 3947.572 | -2.4086
3948.536 | -1.7926 | 3948.536 | -2.0106 | 3948.536 | -2.4108
3949.5 | -1.7911 | 3949.5 | -2.0081 | 3949.5 | -2.4098
3950.464 | -1.7934 | 3950.464 | -2.0092 | 3950.464 | -2.4125
3951.429 | -1.7951 | 3951.429 | -2.0126 | 3951.429 | -2.4121
3952.393 | -1.7965 | 3952.393 | -2.014 | 3952.393 | -2.4098
3953.357 | -1.7985 | 3953.357 | -2.0132 | 3953.357 | -2.4096
3954.321 | -1.7961 | 3954.321 | -2.0105 | 3954.321 | -2.4081
3955.286 | -1.7936 | 3955.286 | -2.0064 | 3955.286 | -2.4079
3956.25 | -1.7976 | 3956.25 | -2.0124 | 3956.25 | -2.4115
3957.214 | -1.796 | 3957.214 | -2.016 | 3957.214 | -2.4128
3958.178 | -1.7955 | 3958.178 | -2.0137 | 3958.178 | -2.4128
3959.143 | -1.7932 | 3959.143 | -2.0076 | 3959.143 | -2.4045
3960.107 | -1.7965 | 3960.107 | -2.0118 | 3960.107 | -2.4046
3961.071 | -1.7992 | 3961.071 | -2.0186 | 3961.071 | -2.4108
3962.035 | -1.7923 | 3962.035 | -2.0154 | 3962.035 | -2.4077
3963 | -1.7909 | 3963 | -2.0138 | 3963 | -2.4096
3963.964 | -1.8007 | 3963.964 | -2.0151 | 3963.964 | -2.423
3964.928 | -1.804 | 3964.928 | -2.0156 | 3964.928 | -2.4227
3965.892 | -1.801 | 3965.892 | -2.0191 | 3965.892 | -2.4163
3966.856 | -1.8044 | 3966.856 | -2.0243 | 3966.856 | -2.4159
3967.821 | -1.8052 | 3967.821 | -2.0219 | 3967.821 | -2.4109
3968.785 | -1.7974 | 3968.785 | -2.0151 | 3968.785 | -2.4062
3969.749 | -1.7968 | 3969.749 | -2.0164 | 3969.749 | -2.4063
3970.713 | -1.796 | 3970.713 | -2.0175 | 3970.713 | -2.4034
3971.677 | -1.7955 | 3971.677 | -2.0173 | 3971.677 | -2.4028
3972.642 | -1.7939 | 3972.642 | -2.0156 | 3972.642 | -2.4049
3973.606 | -1.7972 | 3973.606 | -2.0173 | 3973.606 | -2.4114
3974.57 | -1.8016 | 3974.57 | -2.0203 | 3974.57 | -2.4145
3975.534 | -1.7969 | 3975.534 | -2.0184 | 3975.534 | -2.4073
3976.499 | -1.7949 | 3976.499 | -2.0163 | 3976.499 | -2.4041
3977.463 | -1.7985 | 3977.463 | -2.0191 | 3977.463 | -2.4085
3978.427 | -1.7998 | 3978.427 | -2.0192 | 3978.427 | -2.4094
3979.391 | -1.7992 | 3979.391 | -2.0172 | 3979.391 | -2.406
3980.356 | -1.7974 | 3980.356 | -2.0143 | 3980.356 | -2.3999
3981.32 | -1.7961 | 3981.32 | -2.0153 | 3981.32 | -2.3991
3982.284 | -1.7971 | 3982.284 | -2.0184 | 3982.284 | -2.403
3983.248 | -1.7961 | 3983.248 | -2.0191 | 3983.248 | -2.4044
3984.213 | -1.7967 | 3984.213 | -2.0199 | 3984.213 | -2.404
3985.177 | -1.7999 | 3985.177 | -2.0205 | 3985.177 | -2.408
3986.141 | -1.7997 | 3986.141 | -2.018 | 3986.141 | -2.4085
3987.105 | -1.8008 | 3987.105 | -2.019 | 3987.105 | -2.4084
3988.07 | -1.8009 | 3988.07 | -2.0208 | 3988.07 | -2.4084
3989.034 | -1.8029 | 3989.034 | -2.0223 | 3989.034 | -2.4092
3989.998 | -1.8023 | 3989.998 | -2.0213 | 3989.998 | -2.4066
3990.962 | -1.8031 | 3990.962 | -2.0239 | 3990.962 | -2.408
3991.927 | -1.8026 | 3991.927 | -2.0249 | 3991.927 | -2.4073
3992.891 | -1.7969 | 3992.891 | -2.0194 | 3992.891 | -2.4022
3993.855 | -1.7987 | 3993.855 | -2.0197 | 3993.855 | -2.4036
3994.819 | -1.8004 | 3994.819 | -2.0209 | 3994.819 | -2.404
3995.783 | -1.8016 | 3995.783 | -2.0231 | 3995.783 | -2.407
3996.748 | -1.8057 | 3996.748 | -2.0251 | 3996.748 | -2.41
3997.712 | -1.8042 | 3997.712 | -2.0219 | 3997.712 | -2.4062
3998.676 | -1.8059 | 3998.676 | -2.0245 | 3998.676 | -2.4069
3999.64 | -1.8056 | 3999.64 | -2.0258 | 3999.64 | -2.4076
4000.604 | 0 | 4000.604 | 0 | 4000.604 | 0

## GRR1629-2
GRR1629-2
Originally studied by Mosenfelder et al. (2006)
NOTE: there is an error in table 1, the absorbance numbers are incorrect
The correct values are:
alpha | 40
beta | 36
gamma | 134.9
All spectra normalized to 1 cm
Original thicknesses also shown
grr1629_2 06norm1cm |  | grr1629_2 09norm1cm |  | grr1629_2 08norm1cm
E¦¦b |  | E¦¦c |  | E¦¦a
Alpha |  | Beta |  | Gamma
original thickness 0.3025 cm |  | original thickness 0.4060 cm |  | original thickness 0.4060 cm
1999.82 | 3.2972 | 1999.82 | 6.6522 | 1999.82 | 7.0092
2000.78 | 3.288 | 2000.78 | 6.7146 | 2000.78 | 7.0156
2001.75 | 3.2782 | 2001.75 | 6.676 | 2001.75 | 7.086
2002.71 | 3.2678 | 2002.71 | 6.6159 | 2002.71 | 7.1003
2003.68 | 3.2573 | 2003.68 | 6.6592 | 2003.68 | 7.019
2004.64 | 3.2461 | 2004.64 | 6.7367 | 2004.64 | 7.0244
2005.61 | 3.2354 | 2005.61 | 6.7436 | 2005.61 | 7.0821
2006.57 | 3.2258 | 2006.57 | 6.707 | 2006.57 | 7.059
2007.53 | 3.2168 | 2007.53 | 6.6865 | 2007.53 | 7.0572
2008.5 | 3.2054 | 2008.5 | 6.6482 | 2008.5 | 6.9952
2009.46 | 3.1955 | 2009.46 | 6.6566 | 2009.46 | 6.9947
2010.43 | 3.1876 | 2010.43 | 6.6702 | 2010.43 | 7.083
2011.39 | 3.1785 | 2011.39 | 6.6578 | 2011.39 | 7.1127
2012.36 | 3.1696 | 2012.36 | 6.5988 | 2012.36 | 7.2457
2013.32 | 3.1615 | 2013.32 | 6.6065 | 2013.32 | 7.2709
2014.28 | 3.1537 | 2014.28 | 6.6646 | 2014.28 | 7.1727
2015.25 | 3.1463 | 2015.25 | 6.6909 | 2015.25 | 7.2557
2016.21 | 3.138 | 2016.21 | 6.6915 | 2016.21 | 7.2807
2017.18 | 3.1292 | 2017.18 | 6.6966 | 2017.18 | 7.1582
2018.14 | 3.1222 | 2018.14 | 6.7409 | 2018.14 | 7.1384
2019.11 | 3.1154 | 2019.11 | 6.7135 | 2019.11 | 7.1516
2020.07 | 3.1087 | 2020.07 | 6.6704 | 2020.07 | 7.0206
2021.03 | 3.1012 | 2021.03 | 6.7182 | 2021.03 | 7.0262
2022 | 3.0935 | 2022 | 6.7259 | 2022 | 7.103
2022.96 | 3.0863 | 2022.96 | 6.7359 | 2022.96 | 7.1565
2023.93 | 3.0792 | 2023.93 | 6.7633 | 2023.93 | 7.1912
2024.89 | 3.0728 | 2024.89 | 6.7333 | 2024.89 | 7.2123
2025.85 | 3.0662 | 2025.85 | 6.7011 | 2025.85 | 7.2214
2026.82 | 3.0588 | 2026.82 | 6.6734 | 2026.82 | 7.2252
2027.78 | 3.0512 | 2027.78 | 6.6983 | 2027.78 | 7.1802
2028.75 | 3.0437 | 2028.75 | 6.7479 | 2028.75 | 7.1388
2029.71 | 3.0362 | 2029.71 | 6.7063 | 2029.71 | 7.1365
2030.68 | 3.0295 | 2030.68 | 6.6458 | 2030.68 | 7.1643
2031.64 | 3.0224 | 2031.64 | 6.662 | 2031.64 | 7.1578
2032.6 | 3.0155 | 2032.6 | 6.7086 | 2032.6 | 7.0922
2033.57 | 3.0083 | 2033.57 | 6.7495 | 2033.57 | 7.1285
2034.53 | 3 | 2034.53 | 6.7271 | 2034.53 | 7.2142
2035.5 | 2.9921 | 2035.5 | 6.7378 | 2035.5 | 7.2228
2036.46 | 2.985 | 2036.46 | 6.7389 | 2036.46 | 7.2394
2037.42 | 2.9792 | 2037.42 | 6.7005 | 2037.42 | 7.2098
2038.39 | 2.9721 | 2038.39 | 6.7151 | 2038.39 | 7.2415
2039.35 | 2.9647 | 2039.35 | 6.7091 | 2039.35 | 7.2926
2040.32 | 2.9568 | 2040.32 | 6.6924 | 2040.32 | 7.3178
2041.28 | 2.9485 | 2041.28 | 6.69 | 2041.28 | 7.3907
2042.25 | 2.9409 | 2042.25 | 6.6568 | 2042.25 | 7.3776
2043.21 | 2.9344 | 2043.21 | 6.663 | 2043.21 | 7.3571
2044.17 | 2.927 | 2044.17 | 6.6678 | 2044.17 | 7.4384
2045.14 | 2.9184 | 2045.14 | 6.6547 | 2045.14 | 7.4658
2046.1 | 2.9111 | 2046.1 | 6.6785 | 2046.1 | 7.4588
2047.07 | 2.9038 | 2047.07 | 6.7186 | 2047.07 | 7.3417
2048.03 | 2.8963 | 2048.03 | 6.7416 | 2048.03 | 7.247
2049 | 2.889 | 2049 | 6.6937 | 2049 | 7.3552
2049.96 | 2.8815 | 2049.96 | 6.5895 | 2049.96 | 7.5749
2050.92 | 2.8744 | 2050.92 | 6.5542 | 2050.92 | 7.4972
2051.89 | 2.8673 | 2051.89 | 6.5841 | 2051.89 | 7.292
2052.85 | 2.8592 | 2052.85 | 6.6051 | 2052.85 | 7.2388
2053.82 | 2.8521 | 2053.82 | 6.6398 | 2053.82 | 7.2371
2054.78 | 2.8463 | 2054.78 | 6.6355 | 2054.78 | 7.3968
2055.75 | 2.8402 | 2055.75 | 6.6428 | 2055.75 | 7.4532
2056.71 | 2.8339 | 2056.71 | 6.6259 | 2056.71 | 7.366
2057.67 | 2.8279 | 2057.67 | 6.6623 | 2057.67 | 7.3817
2058.64 | 2.8218 | 2058.64 | 6.7058 | 2058.64 | 7.3976
2059.6 | 2.8156 | 2059.6 | 6.6623 | 2059.6 | 7.406
2060.57 | 2.8101 | 2060.57 | 6.6381 | 2060.57 | 7.3237
2061.53 | 2.805 | 2061.53 | 6.6002 | 2061.53 | 7.3248
2062.49 | 2.7985 | 2062.49 | 6.5959 | 2062.49 | 7.3527
2063.46 | 2.7931 | 2063.46 | 6.5722 | 2063.46 | 7.3506
2064.42 | 2.787 | 2064.42 | 6.5527 | 2064.42 | 7.3321
2065.39 | 2.7802 | 2065.39 | 6.6116 | 2065.39 | 7.3297
2066.35 | 2.7748 | 2066.35 | 6.5911 | 2066.35 | 7.3713
2067.32 | 2.77 | 2067.32 | 6.5603 | 2067.32 | 7.3829
2068.28 | 2.7631 | 2068.28 | 6.5892 | 2068.28 | 7.3508
2069.24 | 2.758 | 2069.24 | 6.5676 | 2069.24 | 7.2227
2070.21 | 2.7537 | 2070.21 | 6.5128 | 2070.21 | 7.1264
2071.17 | 2.7484 | 2071.17 | 6.5534 | 2071.17 | 7.0984
2072.14 | 2.7435 | 2072.14 | 6.5784 | 2072.14 | 7.0811
2073.1 | 2.739 | 2073.1 | 6.5914 | 2073.1 | 7.0641
2074.07 | 2.7333 | 2074.07 | 6.591 | 2074.07 | 6.9421
2075.03 | 2.7277 | 2075.03 | 6.5602 | 2075.03 | 6.8572
2075.99 | 2.7223 | 2075.99 | 6.5077 | 2075.99 | 6.8359
2076.96 | 2.7186 | 2076.96 | 6.4843 | 2076.96 | 6.782
2077.92 | 2.7142 | 2077.92 | 6.48 | 2077.92 | 6.74
2078.89 | 2.7085 | 2078.89 | 6.4516 | 2078.89 | 6.6595
2079.85 | 2.7037 | 2079.85 | 6.4279 | 2079.85 | 6.5508
2080.82 | 2.6994 | 2080.82 | 6.4557 | 2080.82 | 6.5095
2081.78 | 2.6949 | 2081.78 | 6.5102 | 2081.78 | 6.4423
2082.74 | 2.6911 | 2082.74 | 6.5467 | 2082.74 | 6.3976
2083.71 | 2.6871 | 2083.71 | 6.5574 | 2083.71 | 6.3743
2084.67 | 2.6831 | 2084.67 | 6.5166 | 2084.67 | 6.3028
2085.64 | 2.6778 | 2085.64 | 6.5062 | 2085.64 | 6.2274
2086.6 | 2.6719 | 2086.6 | 6.442 | 2086.6 | 6.1792
2087.57 | 2.6678 | 2087.57 | 6.4171 | 2087.57 | 6.1143
2088.53 | 2.664 | 2088.53 | 6.4383 | 2088.53 | 6.039
2089.49 | 2.6593 | 2089.49 | 6.419 | 2089.49 | 6.0023
2090.46 | 2.6559 | 2090.46 | 6.3819 | 2090.46 | 5.9735
2091.42 | 2.6528 | 2091.42 | 6.4024 | 2091.42 | 5.9346
2092.39 | 2.6482 | 2092.39 | 6.4425 | 2092.39 | 5.8832
2093.35 | 2.6427 | 2093.35 | 6.3978 | 2093.35 | 5.8239
2094.32 | 2.6376 | 2094.32 | 6.3822 | 2094.32 | 5.7842
2095.28 | 2.6329 | 2095.28 | 6.4036 | 2095.28 | 5.7485
2096.24 | 2.6272 | 2096.24 | 6.4247 | 2096.24 | 5.7195
2097.21 | 2.6213 | 2097.21 | 6.3957 | 2097.21 | 5.6727
2098.17 | 2.6176 | 2098.17 | 6.3941 | 2098.17 | 5.6118
2099.14 | 2.6143 | 2099.14 | 6.3991 | 2099.14 | 5.5708
2100.1 | 2.609 | 2100.1 | 6.3451 | 2100.1 | 5.5151
2101.06 | 2.604 | 2101.06 | 6.3489 | 2101.06 | 5.4574
2102.03 | 2.5996 | 2102.03 | 6.3989 | 2102.03 | 5.4536
2102.99 | 2.5945 | 2102.99 | 6.3361 | 2102.99 | 5.4499
2103.96 | 2.5895 | 2103.96 | 6.3194 | 2103.96 | 5.4093
2104.92 | 2.5845 | 2104.92 | 6.3498 | 2104.92 | 5.3539
2105.89 | 2.5799 | 2105.89 | 6.3465 | 2105.89 | 5.3229
2106.85 | 2.5751 | 2106.85 | 6.306 | 2106.85 | 5.3142
2107.81 | 2.5698 | 2107.81 | 6.2765 | 2107.81 | 5.3064
2108.78 | 2.5651 | 2108.78 | 6.2522 | 2108.78 | 5.266
2109.74 | 2.562 | 2109.74 | 6.2478 | 2109.74 | 5.2313
2110.71 | 2.5583 | 2110.71 | 6.2387 | 2110.71 | 5.2065
2111.67 | 2.5534 | 2111.67 | 6.249 | 2111.67 | 5.1697
2112.64 | 2.5486 | 2112.64 | 6.2604 | 2112.64 | 5.1281
2113.6 | 2.5438 | 2113.6 | 6.2475 | 2113.6 | 5.112
2114.56 | 2.5385 | 2114.56 | 6.2388 | 2114.56 | 5.0966
2115.53 | 2.534 | 2115.53 | 6.2332 | 2115.53 | 5.07
2116.49 | 2.5303 | 2116.49 | 6.2102 | 2116.49 | 5.053
2117.46 | 2.5259 | 2117.46 | 6.2089 | 2117.46 | 5.0316
2118.42 | 2.5208 | 2118.42 | 6.1869 | 2118.42 | 5.0073
2119.39 | 2.5167 | 2119.39 | 6.1406 | 2119.39 | 4.9933
2120.35 | 2.5129 | 2120.35 | 6.1569 | 2120.35 | 4.9793
2121.31 | 2.5095 | 2121.31 | 6.166 | 2121.31 | 4.9451
2122.28 | 2.5051 | 2122.28 | 6.1485 | 2122.28 | 4.9151
2123.24 | 2.4999 | 2123.24 | 6.145 | 2123.24 | 4.893
2124.21 | 2.4969 | 2124.21 | 6.146 | 2124.21 | 4.8706
2125.17 | 2.4947 | 2125.17 | 6.1243 | 2125.17 | 4.8606
2126.14 | 2.4926 | 2126.14 | 6.1176 | 2126.14 | 4.8533
2127.1 | 2.4897 | 2127.1 | 6.1007 | 2127.1 | 4.8327
2128.06 | 2.4857 | 2128.06 | 6.0788 | 2128.06 | 4.8125
2129.03 | 2.4825 | 2129.03 | 6.1022 | 2129.03 | 4.7914
2129.99 | 2.4799 | 2129.99 | 6.1164 | 2129.99 | 4.7718
2130.96 | 2.478 | 2130.96 | 6.0998 | 2130.96 | 4.759
2131.92 | 2.4757 | 2131.92 | 6.0739 | 2131.92 | 4.7407
2132.88 | 2.4729 | 2132.88 | 6.0643 | 2132.88 | 4.7194
2133.85 | 2.4709 | 2133.85 | 6.0362 | 2133.85 | 4.7097
2134.81 | 2.4693 | 2134.81 | 6.0014 | 2134.81 | 4.6949
2135.78 | 2.4683 | 2135.78 | 6.0267 | 2135.78 | 4.6746
2136.74 | 2.467 | 2136.74 | 6.0574 | 2136.74 | 4.6594
2137.71 | 2.4651 | 2137.71 | 6.0325 | 2137.71 | 4.6422
2138.67 | 2.4631 | 2138.67 | 6.0277 | 2138.67 | 4.6278
2139.63 | 2.4616 | 2139.63 | 6.0127 | 2139.63 | 4.6136
2140.6 | 2.4608 | 2140.6 | 6.0076 | 2140.6 | 4.5927
2141.56 | 2.4602 | 2141.56 | 6.0235 | 2141.56 | 4.5767
2142.53 | 2.4596 | 2142.53 | 6.0076 | 2142.53 | 4.5704
2143.49 | 2.4592 | 2143.49 | 6.0082 | 2143.49 | 4.5547
2144.45 | 2.4589 | 2144.45 | 5.9745 | 2144.45 | 4.5391
2145.42 | 2.4584 | 2145.42 | 5.949 | 2145.42 | 4.5342
2146.38 | 2.4578 | 2146.38 | 5.9338 | 2146.38 | 4.5239
2147.35 | 2.4575 | 2147.35 | 5.9104 | 2147.35 | 4.5042
2148.31 | 2.4565 | 2148.31 | 5.904 | 2148.31 | 4.4857
2149.28 | 2.4567 | 2149.28 | 5.8922 | 2149.28 | 4.4722
2150.24 | 2.4572 | 2150.24 | 5.8857 | 2150.24 | 4.4622
2151.2 | 2.4566 | 2151.2 | 5.8933 | 2151.2 | 4.4436
2152.17 | 2.4553 | 2152.17 | 5.8793 | 2152.17 | 4.4314
2153.13 | 2.4548 | 2153.13 | 5.8436 | 2153.13 | 4.4253
2154.1 | 2.4545 | 2154.1 | 5.8313 | 2154.1 | 4.4066
2155.06 | 2.4539 | 2155.06 | 5.8287 | 2155.06 | 4.3879
2156.03 | 2.4538 | 2156.03 | 5.8256 | 2156.03 | 4.3778
2156.99 | 2.4534 | 2156.99 | 5.8025 | 2156.99 | 4.3647
2157.95 | 2.4523 | 2157.95 | 5.7963 | 2157.95 | 4.348
2158.92 | 2.4514 | 2158.92 | 5.7984 | 2158.92 | 4.3355
2159.88 | 2.4514 | 2159.88 | 5.7883 | 2159.88 | 4.3216
2160.85 | 2.4503 | 2160.85 | 5.7957 | 2160.85 | 4.3101
2161.81 | 2.4483 | 2161.81 | 5.8002 | 2161.81 | 4.2986
2162.78 | 2.4464 | 2162.78 | 5.7859 | 2162.78 | 4.2871
2163.74 | 2.4447 | 2163.74 | 5.7639 | 2163.74 | 4.2788
2164.7 | 2.4431 | 2164.7 | 5.7503 | 2164.7 | 4.2692
2165.67 | 2.4414 | 2165.67 | 5.7383 | 2165.67 | 4.2523
2166.63 | 2.4396 | 2166.63 | 5.7195 | 2166.63 | 4.2316
2167.6 | 2.437 | 2167.6 | 5.7234 | 2167.6 | 4.2225
2168.56 | 2.4337 | 2168.56 | 5.7064 | 2168.56 | 4.2087
2169.53 | 2.4301 | 2169.53 | 5.6893 | 2169.53 | 4.193
2170.49 | 2.4278 | 2170.49 | 5.676 | 2170.49 | 4.183
2171.45 | 2.4263 | 2171.45 | 5.6683 | 2171.45 | 4.1744
2172.42 | 2.4234 | 2172.42 | 5.6548 | 2172.42 | 4.1622
2173.38 | 2.4194 | 2173.38 | 5.647 | 2173.38 | 4.15
2174.35 | 2.4154 | 2174.35 | 5.6347 | 2174.35 | 4.1403
2175.31 | 2.4117 | 2175.31 | 5.6348 | 2175.31 | 4.1274
2176.28 | 2.4081 | 2176.28 | 5.6356 | 2176.28 | 4.1145
2177.24 | 2.4039 | 2177.24 | 5.6124 | 2177.24 | 4.1034
2178.2 | 2.3991 | 2178.2 | 5.5788 | 2178.2 | 4.0927
2179.17 | 2.3948 | 2179.17 | 5.558 | 2179.17 | 4.0812
2180.13 | 2.3902 | 2180.13 | 5.5499 | 2180.13 | 4.064
2181.1 | 2.3859 | 2181.1 | 5.5568 | 2181.1 | 4.0477
2182.06 | 2.3808 | 2182.06 | 5.531 | 2182.06 | 4.0388
2183.02 | 2.3745 | 2183.02 | 5.5139 | 2183.02 | 4.0273
2183.99 | 2.369 | 2183.99 | 5.5239 | 2183.99 | 4.0145
2184.95 | 2.3631 | 2184.95 | 5.5186 | 2184.95 | 4.0084
2185.92 | 2.3569 | 2185.92 | 5.5006 | 2185.92 | 3.9986
2186.88 | 2.3512 | 2186.88 | 5.5091 | 2186.88 | 3.9865
2187.85 | 2.3444 | 2187.85 | 5.5001 | 2187.85 | 3.9762
2188.81 | 2.3378 | 2188.81 | 5.4741 | 2188.81 | 3.9604
2189.77 | 2.3319 | 2189.77 | 5.4614 | 2189.77 | 3.9465
2190.74 | 2.3254 | 2190.74 | 5.4453 | 2190.74 | 3.9373
2191.7 | 2.3182 | 2191.7 | 5.4174 | 2191.7 | 3.9238
2192.67 | 2.3114 | 2192.67 | 5.4032 | 2192.67 | 3.9094
2193.63 | 2.3038 | 2193.63 | 5.3946 | 2193.63 | 3.8948
2194.59 | 2.2965 | 2194.59 | 5.3866 | 2194.59 | 3.8786
2195.56 | 2.289 | 2195.56 | 5.3857 | 2195.56 | 3.8651
2196.52 | 2.281 | 2196.52 | 5.3789 | 2196.52 | 3.8627
2197.49 | 2.2739 | 2197.49 | 5.3588 | 2197.49 | 3.8576
2198.45 | 2.2665 | 2198.45 | 5.3408 | 2198.45 | 3.8448
2199.42 | 2.2588 | 2199.42 | 5.3206 | 2199.42 | 3.8314
2200.38 | 2.2509 | 2200.38 | 5.3188 | 2200.38 | 3.8172
2201.34 | 2.2436 | 2201.34 | 5.3069 | 2201.34 | 3.8023
2202.31 | 2.2366 | 2202.31 | 5.2898 | 2202.31 | 3.7879
2203.27 | 2.2292 | 2203.27 | 5.2763 | 2203.27 | 3.7765
2204.24 | 2.222 | 2204.24 | 5.2704 | 2204.24 | 3.7643
2205.2 | 2.2146 | 2205.2 | 5.2729 | 2205.2 | 3.7547
2206.17 | 2.207 | 2206.17 | 5.252 | 2206.17 | 3.7416
2207.13 | 2.2002 | 2207.13 | 5.2415 | 2207.13 | 3.7277
2208.09 | 2.1941 | 2208.09 | 5.2478 | 2208.09 | 3.7189
2209.06 | 2.1878 | 2209.06 | 5.2361 | 2209.06 | 3.7081
2210.02 | 2.1811 | 2210.02 | 5.2068 | 2210.02 | 3.6968
2210.99 | 2.1744 | 2210.99 | 5.1951 | 2210.99 | 3.6861
2211.95 | 2.1678 | 2211.95 | 5.1816 | 2211.95 | 3.6751
2212.92 | 2.1617 | 2212.92 | 5.1699 | 2212.92 | 3.6615
2213.88 | 2.1559 | 2213.88 | 5.1475 | 2213.88 | 3.6485
2214.84 | 2.1502 | 2214.84 | 5.1277 | 2214.84 | 3.6401
2215.81 | 2.1446 | 2215.81 | 5.1272 | 2215.81 | 3.629
2216.77 | 2.1394 | 2216.77 | 5.1268 | 2216.77 | 3.6147
2217.74 | 2.1348 | 2217.74 | 5.1184 | 2217.74 | 3.6043
2218.7 | 2.1295 | 2218.7 | 5.1027 | 2218.7 | 3.5947
2219.66 | 2.1241 | 2219.66 | 5.0708 | 2219.66 | 3.5794
2220.63 | 2.1189 | 2220.63 | 5.0597 | 2220.63 | 3.5664
2221.59 | 2.1144 | 2221.59 | 5.0543 | 2221.59 | 3.5583
2222.56 | 2.1099 | 2222.56 | 5.049 | 2222.56 | 3.551
2223.52 | 2.1051 | 2223.52 | 5.0391 | 2223.52 | 3.5413
2224.49 | 2.1003 | 2224.49 | 5.0219 | 2224.49 | 3.5284
2225.45 | 2.0959 | 2225.45 | 5.0102 | 2225.45 | 3.5184
2226.41 | 2.0911 | 2226.41 | 4.9968 | 2226.41 | 3.5117
2227.38 | 2.0867 | 2227.38 | 4.9813 | 2227.38 | 3.501
2228.34 | 2.0825 | 2228.34 | 4.9665 | 2228.34 | 3.4887
2229.31 | 2.0779 | 2229.31 | 4.9598 | 2229.31 | 3.4796
2230.27 | 2.0733 | 2230.27 | 4.9483 | 2230.27 | 3.4701
2231.24 | 2.0687 | 2231.24 | 4.9418 | 2231.24 | 3.4581
2232.2 | 2.0638 | 2232.2 | 4.9409 | 2232.2 | 3.4446
2233.16 | 2.0598 | 2233.16 | 4.923 | 2233.16 | 3.4354
2234.13 | 2.0557 | 2234.13 | 4.903 | 2234.13 | 3.4283
2235.09 | 2.0512 | 2235.09 | 4.8964 | 2235.09 | 3.4203
2236.06 | 2.0473 | 2236.06 | 4.8897 | 2236.06 | 3.4111
2237.02 | 2.0431 | 2237.02 | 4.8771 | 2237.02 | 3.4006
2237.99 | 2.0387 | 2237.99 | 4.8724 | 2237.99 | 3.39
2238.95 | 2.0343 | 2238.95 | 4.8627 | 2238.95 | 3.3792
2239.91 | 2.0303 | 2239.91 | 4.8399 | 2239.91 | 3.369
2240.88 | 2.026 | 2240.88 | 4.8262 | 2240.88 | 3.3632
2241.84 | 2.0213 | 2241.84 | 4.8221 | 2241.84 | 3.3551
2242.81 | 2.0173 | 2242.81 | 4.8163 | 2242.81 | 3.3467
2243.77 | 2.0135 | 2243.77 | 4.8017 | 2243.77 | 3.3375
2244.74 | 2.009 | 2244.74 | 4.7879 | 2244.74 | 3.3268
2245.7 | 2.0044 | 2245.7 | 4.7774 | 2245.7 | 3.3185
2246.66 | 2.0008 | 2246.66 | 4.7678 | 2246.66 | 3.3104
2247.63 | 1.997 | 2247.63 | 4.7652 | 2247.63 | 3.3021
2248.59 | 1.9927 | 2248.59 | 4.7549 | 2248.59 | 3.2914
2249.56 | 1.9887 | 2249.56 | 4.7298 | 2249.56 | 3.2827
2250.52 | 1.9846 | 2250.52 | 4.7126 | 2250.52 | 3.2746
2251.49 | 1.9798 | 2251.49 | 4.7055 | 2251.49 | 3.2678
2252.45 | 1.976 | 2252.45 | 4.7012 | 2252.45 | 3.2612
2253.41 | 1.9722 | 2253.41 | 4.6929 | 2253.41 | 3.2514
2254.38 | 1.9687 | 2254.38 | 4.6888 | 2254.38 | 3.2439
2255.34 | 1.9654 | 2255.34 | 4.6749 | 2255.34 | 3.2351
2256.31 | 1.962 | 2256.31 | 4.655 | 2256.31 | 3.226
2257.27 | 1.9579 | 2257.27 | 4.6377 | 2257.27 | 3.2167
2258.24 | 1.9546 | 2258.24 | 4.6359 | 2258.24 | 3.2081
2259.2 | 1.951 | 2259.2 | 4.6274 | 2259.2 | 3.2038
2260.16 | 1.9472 | 2260.16 | 4.6071 | 2260.16 | 3.1977
2261.13 | 1.9441 | 2261.13 | 4.6001 | 2261.13 | 3.1875
2262.09 | 1.9416 | 2262.09 | 4.5974 | 2262.09 | 3.1761
2263.06 | 1.9384 | 2263.06 | 4.5889 | 2263.06 | 3.1689
2264.02 | 1.9347 | 2264.02 | 4.575 | 2264.02 | 3.1617
2264.98 | 1.9316 | 2264.98 | 4.5573 | 2264.98 | 3.1522
2265.95 | 1.9286 | 2265.95 | 4.5494 | 2265.95 | 3.1431
2266.91 | 1.9252 | 2266.91 | 4.5387 | 2266.91 | 3.1385
2267.88 | 1.9229 | 2267.88 | 4.5298 | 2267.88 | 3.1339
2268.84 | 1.9202 | 2268.84 | 4.5219 | 2268.84 | 3.1258
2269.8 | 1.9171 | 2269.8 | 4.509 | 2269.8 | 3.1162
2270.77 | 1.914 | 2270.77 | 4.4928 | 2270.77 | 3.1088
2271.73 | 1.9112 | 2271.73 | 4.4891 | 2271.73 | 3.1023
2272.7 | 1.9088 | 2272.7 | 4.4851 | 2272.7 | 3.0924
2273.66 | 1.9061 | 2273.66 | 4.4718 | 2273.66 | 3.0819
2274.63 | 1.9032 | 2274.63 | 4.4638 | 2274.63 | 3.0715
2275.59 | 1.9003 | 2275.59 | 4.4485 | 2275.59 | 3.0669
2276.55 | 1.8972 | 2276.55 | 4.4359 | 2276.55 | 3.0616
2277.52 | 1.8942 | 2277.52 | 4.4244 | 2277.52 | 3.0528
2278.48 | 1.8915 | 2278.48 | 4.4143 | 2278.48 | 3.0436
2279.45 | 1.8879 | 2279.45 | 4.4035 | 2279.45 | 3.0348
2280.41 | 1.8839 | 2280.41 | 4.3933 | 2280.41 | 3.0255
2281.38 | 1.8805 | 2281.38 | 4.3876 | 2281.38 | 3.0186
2282.34 | 1.8773 | 2282.34 | 4.3766 | 2282.34 | 3.0112
2283.3 | 1.8736 | 2283.3 | 4.3659 | 2283.3 | 3.0051
2284.27 | 1.8695 | 2284.27 | 4.3521 | 2284.27 | 2.9986
2285.23 | 1.8658 | 2285.23 | 4.342 | 2285.23 | 2.9898
2286.2 | 1.8629 | 2286.2 | 4.3291 | 2286.2 | 2.9809
2287.16 | 1.8589 | 2287.16 | 4.307 | 2287.16 | 2.9749
2288.13 | 1.8543 | 2288.13 | 4.2972 | 2288.13 | 2.9684
2289.09 | 1.8497 | 2289.09 | 4.2925 | 2289.09 | 2.9597
2290.05 | 1.8456 | 2290.05 | 4.2818 | 2290.05 | 2.9491
2291.02 | 1.8413 | 2291.02 | 4.2721 | 2291.02 | 2.9419
2291.98 | 1.8372 | 2291.98 | 4.2598 | 2291.98 | 2.9349
2292.95 | 1.8328 | 2292.95 | 4.2403 | 2292.95 | 2.9256
2293.91 | 1.8277 | 2293.91 | 4.2329 | 2293.91 | 2.9186
2294.88 | 1.823 | 2294.88 | 4.2303 | 2294.88 | 2.9121
2295.84 | 1.819 | 2295.84 | 4.2162 | 2295.84 | 2.9036
2296.8 | 1.8137 | 2296.8 | 4.1999 | 2296.8 | 2.8962
2297.77 | 1.8091 | 2297.77 | 4.191 | 2297.77 | 2.8892
2298.73 | 1.8047 | 2298.73 | 4.1851 | 2298.73 | 2.8823
2299.7 | 1.7994 | 2299.7 | 4.1762 | 2299.7 | 2.8762
2300.66 | 1.7944 | 2300.66 | 4.1668 | 2300.66 | 2.8692
2301.62 | 1.7896 | 2301.62 | 4.1547 | 2301.62 | 2.8607
2302.59 | 1.7851 | 2302.59 | 4.1436 | 2302.59 | 2.8528
2303.55 | 1.7804 | 2303.55 | 4.1341 | 2303.55 | 2.8452
2304.52 | 1.7765 | 2304.52 | 4.1232 | 2304.52 | 2.8391
2305.48 | 1.7717 | 2305.48 | 4.1107 | 2305.48 | 2.8306
2306.45 | 1.7678 | 2306.45 | 4.0974 | 2306.45 | 2.8226
2307.41 | 1.7631 | 2307.41 | 4.0904 | 2307.41 | 2.8153
2308.38 | 1.7588 | 2308.38 | 4.0834 | 2308.38 | 2.8094
2309.34 | 1.7546 | 2309.34 | 4.0738 | 2309.34 | 2.8026
2310.3 | 1.75 | 2310.3 | 4.0659 | 2310.3 | 2.7956
2311.27 | 1.7465 | 2311.27 | 4.0592 | 2311.27 | 2.7901
2312.23 | 1.7417 | 2312.23 | 4.0479 | 2312.23 | 2.7822
2313.2 | 1.7386 | 2313.2 | 4.0372 | 2313.2 | 2.7752
2314.16 | 1.7338 | 2314.16 | 4.0325 | 2314.16 | 2.7669
2315.12 | 1.7315 | 2315.12 | 4.0307 | 2315.12 | 2.7614
2316.09 | 1.7268 | 2316.09 | 4.0177 | 2316.09 | 2.7547
2317.05 | 1.7248 | 2317.05 | 4.0099 | 2317.05 | 2.7517
2318.02 | 1.7207 | 2318.02 | 3.9975 | 2318.02 | 2.7441
2318.98 | 1.7186 | 2318.98 | 3.9883 | 2318.98 | 2.7408
2319.95 | 1.714 | 2319.95 | 3.9737 | 2319.95 | 2.734
2320.91 | 1.712 | 2320.91 | 3.9603 | 2320.91 | 2.7277
2321.87 | 1.7073 | 2321.87 | 3.9571 | 2321.87 | 2.718
2322.84 | 1.7054 | 2322.84 | 3.9557 | 2322.84 | 2.712
2323.8 | 1.7012 | 2323.8 | 3.9407 | 2323.8 | 2.7044
2324.77 | 1.6984 | 2324.77 | 3.9273 | 2324.77 | 2.6996
2325.73 | 1.6943 | 2325.73 | 3.915 | 2325.73 | 2.6943
2326.7 | 1.6925 | 2326.7 | 3.907 | 2326.7 | 2.6918
2327.66 | 1.689 | 2327.66 | 3.9016 | 2327.66 | 2.6848
2328.62 | 1.6865 | 2328.62 | 3.8952 | 2328.62 | 2.6773
2329.59 | 1.6828 | 2329.59 | 3.889 | 2329.59 | 2.6713
2330.55 | 1.6798 | 2330.55 | 3.8848 | 2330.55 | 2.6664
2331.52 | 1.6759 | 2331.52 | 3.873 | 2331.52 | 2.6581
2332.48 | 1.6732 | 2332.48 | 3.8613 | 2332.48 | 2.652
2333.45 | 1.6699 | 2333.45 | 3.8516 | 2333.45 | 2.6466
2334.41 | 1.6672 | 2334.41 | 3.8427 | 2334.41 | 2.6415
2335.37 | 1.6641 | 2335.37 | 3.834 | 2335.37 | 2.634
2336.34 | 1.6614 | 2336.34 | 3.8265 | 2336.34 | 2.6283
2337.3 | 1.657 | 2337.3 | 3.8142 | 2337.3 | 2.6217
2338.27 | 1.6534 | 2338.27 | 3.8069 | 2338.27 | 2.615
2339.23 | 1.65 | 2339.23 | 3.8001 | 2339.23 | 2.6091
2340.19 | 1.6463 | 2340.19 | 3.7867 | 2340.19 | 2.6032
2341.16 | 1.6419 | 2341.16 | 3.7715 | 2341.16 | 2.595
2342.12 | 1.6381 | 2342.12 | 3.763 | 2342.12 | 2.5868
2343.09 | 1.6338 | 2343.09 | 3.756 | 2343.09 | 2.5788
2344.05 | 1.6294 | 2344.05 | 3.7452 | 2344.05 | 2.5722
2345.02 | 1.6242 | 2345.02 | 3.7313 | 2345.02 | 2.5639
2345.98 | 1.6189 | 2345.98 | 3.7239 | 2345.98 | 2.5553
2346.94 | 1.6126 | 2346.94 | 3.7149 | 2346.94 | 2.5463
2347.91 | 1.606 | 2347.91 | 3.7057 | 2347.91 | 2.5374
2348.87 | 1.6008 | 2348.87 | 3.6951 | 2348.87 | 2.5291
2349.84 | 1.5988 | 2349.84 | 3.6768 | 2349.84 | 2.5236
2350.8 | 1.5986 | 2350.8 | 3.6673 | 2350.8 | 2.5199
2351.76 | 1.5986 | 2351.76 | 3.6677 | 2351.76 | 2.5181
2352.73 | 1.5979 | 2352.73 | 3.6648 | 2352.73 | 2.515
2353.69 | 1.5977 | 2353.69 | 3.6582 | 2353.69 | 2.5112
2354.66 | 1.5979 | 2354.66 | 3.6477 | 2354.66 | 2.5068
2355.62 | 1.5975 | 2355.62 | 3.6367 | 2355.62 | 2.5027
2356.59 | 1.5963 | 2356.59 | 3.6312 | 2356.59 | 2.4991
2357.55 | 1.5947 | 2357.55 | 3.6206 | 2357.55 | 2.4956
2358.51 | 1.5927 | 2358.51 | 3.6103 | 2358.51 | 2.4911
2359.48 | 1.5906 | 2359.48 | 3.6055 | 2359.48 | 2.4861
2360.44 | 1.5886 | 2360.44 | 3.6009 | 2360.44 | 2.4825
2361.41 | 1.5866 | 2361.41 | 3.5929 | 2361.41 | 2.4775
2362.37 | 1.5838 | 2362.37 | 3.5816 | 2362.37 | 2.4711
2363.34 | 1.5808 | 2363.34 | 3.5727 | 2363.34 | 2.4636
2364.3 | 1.5777 | 2364.3 | 3.5649 | 2364.3 | 2.4563
2365.26 | 1.5739 | 2365.26 | 3.5518 | 2365.26 | 2.452
2366.23 | 1.5693 | 2366.23 | 3.5412 | 2366.23 | 2.4449
2367.19 | 1.5653 | 2367.19 | 3.5307 | 2367.19 | 2.4364
2368.16 | 1.5615 | 2368.16 | 3.5202 | 2368.16 | 2.4295
2369.12 | 1.5573 | 2369.12 | 3.5137 | 2369.12 | 2.4223
2370.09 | 1.5526 | 2370.09 | 3.5023 | 2370.09 | 2.4131
2371.05 | 1.5478 | 2371.05 | 3.488 | 2371.05 | 2.4057
2372.01 | 1.5433 | 2372.01 | 3.4799 | 2372.01 | 2.4
2372.98 | 1.5393 | 2372.98 | 3.4717 | 2372.98 | 2.3928
2373.94 | 1.5352 | 2373.94 | 3.4619 | 2373.94 | 2.3848
2374.91 | 1.5307 | 2374.91 | 3.4543 | 2374.91 | 2.3773
2375.87 | 1.5265 | 2375.87 | 3.4428 | 2375.87 | 2.369
2376.84 | 1.5223 | 2376.84 | 3.4335 | 2376.84 | 2.3629
2377.8 | 1.5186 | 2377.8 | 3.423 | 2377.8 | 2.3556
2378.76 | 1.5157 | 2378.76 | 3.4112 | 2378.76 | 2.3486
2379.73 | 1.5123 | 2379.73 | 3.406 | 2379.73 | 2.3426
2380.69 | 1.5088 | 2380.69 | 3.3979 | 2380.69 | 2.3359
2381.66 | 1.5058 | 2381.66 | 3.3849 | 2381.66 | 2.33
2382.62 | 1.5036 | 2382.62 | 3.3764 | 2382.62 | 2.3232
2383.59 | 1.5014 | 2383.59 | 3.3683 | 2383.59 | 2.3172
2384.55 | 1.4988 | 2384.55 | 3.358 | 2384.55 | 2.3121
2385.51 | 1.496 | 2385.51 | 3.3477 | 2385.51 | 2.3074
2386.48 | 1.4935 | 2386.48 | 3.3408 | 2386.48 | 2.3025
2387.44 | 1.4915 | 2387.44 | 3.3315 | 2387.44 | 2.2972
2388.41 | 1.4894 | 2388.41 | 3.318 | 2388.41 | 2.2921
2389.37 | 1.4865 | 2389.37 | 3.3104 | 2389.37 | 2.2878
2390.33 | 1.484 | 2390.33 | 3.3047 | 2390.33 | 2.2828
2391.3 | 1.4824 | 2391.3 | 3.2944 | 2391.3 | 2.2775
2392.26 | 1.4803 | 2392.26 | 3.2819 | 2392.26 | 2.272
2393.23 | 1.4783 | 2393.23 | 3.2738 | 2393.23 | 2.2663
2394.19 | 1.4761 | 2394.19 | 3.2668 | 2394.19 | 2.2612
2395.16 | 1.4729 | 2395.16 | 3.2574 | 2395.16 | 2.2559
2396.12 | 1.4707 | 2396.12 | 3.246 | 2396.12 | 2.2512
2397.08 | 1.4687 | 2397.08 | 3.2375 | 2397.08 | 2.2468
2398.05 | 1.4665 | 2398.05 | 3.2331 | 2398.05 | 2.2422
2399.01 | 1.464 | 2399.01 | 3.2244 | 2399.01 | 2.2375
2399.98 | 1.4619 | 2399.98 | 3.2138 | 2399.98 | 2.2325
2400.94 | 1.4597 | 2400.94 | 3.2026 | 2400.94 | 2.2272
2401.91 | 1.4577 | 2401.91 | 3.1921 | 2401.91 | 2.2227
2402.87 | 1.4557 | 2402.87 | 3.1835 | 2402.87 | 2.2178
2403.83 | 1.4534 | 2403.83 | 3.1757 | 2403.83 | 2.2133
2404.8 | 1.4512 | 2404.8 | 3.1682 | 2404.8 | 2.2096
2405.76 | 1.4491 | 2405.76 | 3.1609 | 2405.76 | 2.2048
2406.73 | 1.4468 | 2406.73 | 3.152 | 2406.73 | 2.2
2407.69 | 1.4447 | 2407.69 | 3.1427 | 2407.69 | 2.1954
2408.66 | 1.4426 | 2408.66 | 3.1324 | 2408.66 | 2.1907
2409.62 | 1.4405 | 2409.62 | 3.1242 | 2409.62 | 2.1863
2410.58 | 1.4385 | 2410.58 | 3.1165 | 2410.58 | 2.182
2411.55 | 1.4361 | 2411.55 | 3.1084 | 2411.55 | 2.1772
2412.51 | 1.4339 | 2412.51 | 3.0995 | 2412.51 | 2.1732
2413.48 | 1.4315 | 2413.48 | 3.0891 | 2413.48 | 2.169
2414.44 | 1.4292 | 2414.44 | 3.079 | 2414.44 | 2.1636
2415.41 | 1.4279 | 2415.41 | 3.0722 | 2415.41 | 2.1588
2416.37 | 1.4262 | 2416.37 | 3.0641 | 2416.37 | 2.1551
2417.33 | 1.4232 | 2417.33 | 3.0554 | 2417.33 | 2.1501
2418.3 | 1.4212 | 2418.3 | 3.0466 | 2418.3 | 2.145
2419.26 | 1.42 | 2419.26 | 3.0377 | 2419.26 | 2.1402
2420.23 | 1.4182 | 2420.23 | 3.0299 | 2420.23 | 2.1359
2421.19 | 1.4157 | 2421.19 | 3.0229 | 2421.19 | 2.1319
2422.15 | 1.4132 | 2422.15 | 3.0142 | 2422.15 | 2.1283
2423.12 | 1.4114 | 2423.12 | 3.0046 | 2423.12 | 2.1244
2424.08 | 1.4105 | 2424.08 | 2.9968 | 2424.08 | 2.12
2425.05 | 1.409 | 2425.05 | 2.9899 | 2425.05 | 2.1156
2426.01 | 1.4068 | 2426.01 | 2.9823 | 2426.01 | 2.1107
2426.98 | 1.4055 | 2426.98 | 2.9726 | 2426.98 | 2.1073
2427.94 | 1.4049 | 2427.94 | 2.9641 | 2427.94 | 2.1036
2428.9 | 1.4034 | 2428.9 | 2.9563 | 2428.9 | 2.0991
2429.87 | 1.4013 | 2429.87 | 2.9484 | 2429.87 | 2.096
2430.83 | 1.4004 | 2430.83 | 2.9395 | 2430.83 | 2.0928
2431.8 | 1.3995 | 2431.8 | 2.9318 | 2431.8 | 2.0892
2432.76 | 1.3986 | 2432.76 | 2.9252 | 2432.76 | 2.0857
2433.72 | 1.3977 | 2433.72 | 2.918 | 2433.72 | 2.0812
2434.69 | 1.3966 | 2434.69 | 2.9114 | 2434.69 | 2.0764
2435.65 | 1.3957 | 2435.65 | 2.9036 | 2435.65 | 2.0717
2436.62 | 1.395 | 2436.62 | 2.8949 | 2436.62 | 2.0678
2437.58 | 1.3944 | 2437.58 | 2.8872 | 2437.58 | 2.0635
2438.55 | 1.3936 | 2438.55 | 2.8797 | 2438.55 | 2.0592
2439.51 | 1.3933 | 2439.51 | 2.8728 | 2439.51 | 2.0567
2440.47 | 1.3933 | 2440.47 | 2.8635 | 2440.47 | 2.0537
2441.44 | 1.3932 | 2441.44 | 2.8543 | 2441.44 | 2.0489
2442.4 | 1.3934 | 2442.4 | 2.8464 | 2442.4 | 2.045
2443.37 | 1.3931 | 2443.37 | 2.8379 | 2443.37 | 2.0407
2444.33 | 1.3935 | 2444.33 | 2.8313 | 2444.33 | 2.0373
2445.3 | 1.3942 | 2445.3 | 2.8254 | 2445.3 | 2.0334
2446.26 | 1.3948 | 2446.26 | 2.8166 | 2446.26 | 2.0295
2447.22 | 1.3955 | 2447.22 | 2.8081 | 2447.22 | 2.0267
2448.19 | 1.3963 | 2448.19 | 2.803 | 2448.19 | 2.0239
2449.15 | 1.3971 | 2449.15 | 2.7955 | 2449.15 | 2.0203
2450.12 | 1.3982 | 2450.12 | 2.7868 | 2450.12 | 2.0158
2451.08 | 1.3994 | 2451.08 | 2.7799 | 2451.08 | 2.0125
2452.05 | 1.4013 | 2452.05 | 2.7745 | 2452.05 | 2.0108
2453.01 | 1.4032 | 2453.01 | 2.767 | 2453.01 | 2.008
2453.97 | 1.4055 | 2453.97 | 2.7601 | 2453.97 | 2.0046
2454.94 | 1.4081 | 2454.94 | 2.7533 | 2454.94 | 2.0015
2455.9 | 1.4109 | 2455.9 | 2.7454 | 2455.9 | 1.9988
2456.87 | 1.4143 | 2456.87 | 2.738 | 2456.87 | 1.9959
2457.83 | 1.4174 | 2457.83 | 2.7296 | 2457.83 | 1.9928
2458.8 | 1.4211 | 2458.8 | 2.7229 | 2458.8 | 1.9904
2459.76 | 1.4255 | 2459.76 | 2.7164 | 2459.76 | 1.988
2460.72 | 1.4301 | 2460.72 | 2.7095 | 2460.72 | 1.986
2461.69 | 1.4356 | 2461.69 | 2.7037 | 2461.69 | 1.9842
2462.65 | 1.4416 | 2462.65 | 2.6958 | 2462.65 | 1.9819
2463.62 | 1.4473 | 2463.62 | 2.6893 | 2463.62 | 1.9805
2464.58 | 1.4533 | 2464.58 | 2.6824 | 2464.58 | 1.9789
2465.55 | 1.4603 | 2465.55 | 2.6757 | 2465.55 | 1.9771
2466.51 | 1.4684 | 2466.51 | 2.6693 | 2466.51 | 1.9764
2467.47 | 1.4768 | 2467.47 | 2.663 | 2467.47 | 1.9763
2468.44 | 1.4857 | 2468.44 | 2.6566 | 2468.44 | 1.9757
2469.4 | 1.4955 | 2469.4 | 2.6486 | 2469.4 | 1.9752
2470.37 | 1.5058 | 2470.37 | 2.6413 | 2470.37 | 1.9749
2471.33 | 1.5166 | 2471.33 | 2.6347 | 2471.33 | 1.9743
2472.29 | 1.5279 | 2472.29 | 2.628 | 2472.29 | 1.9733
2473.26 | 1.5397 | 2473.26 | 2.622 | 2473.26 | 1.973
2474.22 | 1.5532 | 2474.22 | 2.616 | 2474.22 | 1.975
2475.19 | 1.5666 | 2475.19 | 2.6094 | 2475.19 | 1.9773
2476.15 | 1.5798 | 2476.15 | 2.6028 | 2476.15 | 1.9783
2477.12 | 1.5939 | 2477.12 | 2.5976 | 2477.12 | 1.9806
2478.08 | 1.6086 | 2478.08 | 2.5912 | 2478.08 | 1.9836
2479.04 | 1.623 | 2479.04 | 2.5837 | 2479.04 | 1.9867
2480.01 | 1.6376 | 2480.01 | 2.5772 | 2480.01 | 1.9887
2480.97 | 1.6524 | 2480.97 | 2.5725 | 2480.97 | 1.9916
2481.94 | 1.6671 | 2481.94 | 2.5665 | 2481.94 | 1.9955
2482.9 | 1.6816 | 2482.9 | 2.5592 | 2482.9 | 1.9989
2483.86 | 1.6958 | 2483.86 | 2.5521 | 2483.86 | 2.0022
2484.83 | 1.7087 | 2484.83 | 2.5455 | 2484.83 | 2.0057
2485.79 | 1.72 | 2485.79 | 2.5394 | 2485.79 | 2.0085
2486.76 | 1.7303 | 2486.76 | 2.5334 | 2486.76 | 2.0109
2487.72 | 1.7397 | 2487.72 | 2.5267 | 2487.72 | 2.0146
2488.69 | 1.7475 | 2488.69 | 2.52 | 2488.69 | 2.0173
2489.65 | 1.7532 | 2489.65 | 2.514 | 2489.65 | 2.0185
2490.61 | 1.7576 | 2490.61 | 2.509 | 2490.61 | 2.0184
2491.58 | 1.7613 | 2491.58 | 2.5036 | 2491.58 | 2.0176
2492.54 | 1.7632 | 2492.54 | 2.497 | 2492.54 | 2.0176
2493.51 | 1.7628 | 2493.51 | 2.491 | 2493.51 | 2.0167
2494.47 | 1.7614 | 2494.47 | 2.4857 | 2494.47 | 2.013
2495.44 | 1.7585 | 2495.44 | 2.4788 | 2495.44 | 2.0083
2496.4 | 1.7547 | 2496.4 | 2.4729 | 2496.4 | 2.0034
2497.36 | 1.75 | 2497.36 | 2.4664 | 2497.36 | 1.9963
2498.33 | 1.7434 | 2498.33 | 2.4602 | 2498.33 | 1.9889
2499.29 | 1.7366 | 2499.29 | 2.4558 | 2499.29 | 1.9819
2500.26 | 1.7293 | 2500.26 | 2.4511 | 2500.26 | 1.9741
2501.22 | 1.7212 | 2501.22 | 2.445 | 2501.22 | 1.9651
2502.19 | 1.7128 | 2502.19 | 2.4394 | 2502.19 | 1.9562
2503.15 | 1.7039 | 2503.15 | 2.4341 | 2503.15 | 1.9479
2504.11 | 1.6937 | 2504.11 | 2.429 | 2504.11 | 1.9389
2505.08 | 1.6832 | 2505.08 | 2.4227 | 2505.08 | 1.9285
2506.04 | 1.6727 | 2506.04 | 2.4163 | 2506.04 | 1.9185
2507.01 | 1.6612 | 2507.01 | 2.412 | 2507.01 | 1.9091
2507.97 | 1.6491 | 2507.97 | 2.4066 | 2507.97 | 1.8994
2508.93 | 1.6374 | 2508.93 | 2.4011 | 2508.93 | 1.8912
2509.9 | 1.6261 | 2509.9 | 2.3968 | 2509.9 | 1.8831
2510.86 | 1.615 | 2510.86 | 2.3906 | 2510.86 | 1.874
2511.83 | 1.6038 | 2511.83 | 2.3852 | 2511.83 | 1.8661
2512.79 | 1.5931 | 2512.79 | 2.3805 | 2512.79 | 1.8588
2513.76 | 1.5825 | 2513.76 | 2.3752 | 2513.76 | 1.8513
2514.72 | 1.5716 | 2514.72 | 2.37 | 2514.72 | 1.8435
2515.68 | 1.5608 | 2515.68 | 2.3648 | 2515.68 | 1.8369
2516.65 | 1.5504 | 2516.65 | 2.3603 | 2516.65 | 1.8304
2517.61 | 1.5409 | 2517.61 | 2.3554 | 2517.61 | 1.8236
2518.58 | 1.5314 | 2518.58 | 2.3519 | 2518.58 | 1.8176
2519.54 | 1.5216 | 2519.54 | 2.3485 | 2519.54 | 1.8118
2520.51 | 1.5125 | 2520.51 | 2.3444 | 2520.51 | 1.806
2521.47 | 1.5041 | 2521.47 | 2.3396 | 2521.47 | 1.8002
2522.43 | 1.4963 | 2522.43 | 2.3351 | 2522.43 | 1.7941
2523.4 | 1.4891 | 2523.4 | 2.331 | 2523.4 | 1.7879
2524.36 | 1.4823 | 2524.36 | 2.3269 | 2524.36 | 1.7833
2525.33 | 1.4753 | 2525.33 | 2.3228 | 2525.33 | 1.779
2526.29 | 1.4684 | 2526.29 | 2.3185 | 2526.29 | 1.7743
2527.26 | 1.462 | 2527.26 | 2.3154 | 2527.26 | 1.7696
2528.22 | 1.4562 | 2528.22 | 2.3119 | 2528.22 | 1.7652
2529.18 | 1.4499 | 2529.18 | 2.3085 | 2529.18 | 1.7602
2530.15 | 1.4444 | 2530.15 | 2.3058 | 2530.15 | 1.7551
2531.11 | 1.4395 | 2531.11 | 2.3032 | 2531.11 | 1.7508
2532.08 | 1.4345 | 2532.08 | 2.3017 | 2532.08 | 1.7464
2533.04 | 1.4295 | 2533.04 | 2.2999 | 2533.04 | 1.7419
2534.01 | 1.4243 | 2534.01 | 2.2976 | 2534.01 | 1.738
2534.97 | 1.4192 | 2534.97 | 2.2941 | 2534.97 | 1.7347
2535.93 | 1.4143 | 2535.93 | 2.2915 | 2535.93 | 1.7311
2536.9 | 1.4094 | 2536.9 | 2.2887 | 2536.9 | 1.7266
2537.86 | 1.4045 | 2537.86 | 2.2862 | 2537.86 | 1.7225
2538.83 | 1.3997 | 2538.83 | 2.2862 | 2538.83 | 1.7186
2539.79 | 1.3947 | 2539.79 | 2.2864 | 2539.79 | 1.7145
2540.76 | 1.3899 | 2540.76 | 2.2841 | 2540.76 | 1.7108
2541.72 | 1.3855 | 2541.72 | 2.2818 | 2541.72 | 1.7085
2542.68 | 1.3806 | 2542.68 | 2.2817 | 2542.68 | 1.7059
2543.65 | 1.3755 | 2543.65 | 2.2809 | 2543.65 | 1.7033
2544.61 | 1.3709 | 2544.61 | 2.2796 | 2544.61 | 1.7014
2545.58 | 1.3666 | 2545.58 | 2.2805 | 2545.58 | 1.6992
2546.54 | 1.3616 | 2546.54 | 2.281 | 2546.54 | 1.6965
2547.51 | 1.3559 | 2547.51 | 2.2797 | 2547.51 | 1.6932
2548.47 | 1.3508 | 2548.47 | 2.2779 | 2548.47 | 1.6906
2549.43 | 1.3462 | 2549.43 | 2.2784 | 2549.43 | 1.689
2550.4 | 1.341 | 2550.4 | 2.2793 | 2550.4 | 1.6873
2551.36 | 1.3356 | 2551.36 | 2.2785 | 2551.36 | 1.6857
2552.33 | 1.331 | 2552.33 | 2.2776 | 2552.33 | 1.6844
2553.29 | 1.3267 | 2553.29 | 2.2788 | 2553.29 | 1.6826
2554.25 | 1.3224 | 2554.25 | 2.2805 | 2554.25 | 1.6808
2555.22 | 1.3174 | 2555.22 | 2.2814 | 2555.22 | 1.679
2556.18 | 1.3121 | 2556.18 | 2.2811 | 2556.18 | 1.6773
2557.15 | 1.3076 | 2557.15 | 2.2809 | 2557.15 | 1.6759
2558.11 | 1.303 | 2558.11 | 2.2804 | 2558.11 | 1.6738
2559.07 | 1.2988 | 2559.07 | 2.2806 | 2559.07 | 1.6717
2560.04 | 1.2956 | 2560.04 | 2.2805 | 2560.04 | 1.6703
2561 | 1.2922 | 2561 | 2.2795 | 2561 | 1.6692
2561.97 | 1.2886 | 2561.97 | 2.2797 | 2561.97 | 1.6673
2562.93 | 1.2853 | 2562.93 | 2.2804 | 2562.93 | 1.6645
2563.9 | 1.2822 | 2563.9 | 2.2797 | 2563.9 | 1.6615
2564.86 | 1.2799 | 2564.86 | 2.2793 | 2564.86 | 1.658
2565.82 | 1.2774 | 2565.82 | 2.2804 | 2565.82 | 1.6553
2566.79 | 1.2748 | 2566.79 | 2.281 | 2566.79 | 1.6541
2567.75 | 1.2731 | 2567.75 | 2.2808 | 2567.75 | 1.6522
2568.72 | 1.2714 | 2568.72 | 2.2805 | 2568.72 | 1.6489
2569.68 | 1.2697 | 2569.68 | 2.2812 | 2569.68 | 1.6459
2570.65 | 1.268 | 2570.65 | 2.2826 | 2570.65 | 1.6424
2571.61 | 1.2663 | 2571.61 | 2.2821 | 2571.61 | 1.6385
2572.57 | 1.2643 | 2572.57 | 2.2814 | 2572.57 | 1.6352
2573.54 | 1.2629 | 2573.54 | 2.2821 | 2573.54 | 1.6318
2574.5 | 1.2619 | 2574.5 | 2.2837 | 2574.5 | 1.6289
2575.47 | 1.2606 | 2575.47 | 2.2844 | 2575.47 | 1.6263
2576.43 | 1.2598 | 2576.43 | 2.284 | 2576.43 | 1.6239
2577.4 | 1.2597 | 2577.4 | 2.2842 | 2577.4 | 1.6214
2578.36 | 1.2591 | 2578.36 | 2.285 | 2578.36 | 1.6185
2579.32 | 1.2586 | 2579.32 | 2.2864 | 2579.32 | 1.6151
2580.29 | 1.2583 | 2580.29 | 2.2873 | 2580.29 | 1.6108
2581.25 | 1.2569 | 2581.25 | 2.2873 | 2581.25 | 1.6063
2582.22 | 1.2558 | 2582.22 | 2.2876 | 2582.22 | 1.6023
2583.18 | 1.2558 | 2583.18 | 2.2886 | 2583.18 | 1.5996
2584.15 | 1.2549 | 2584.15 | 2.2883 | 2584.15 | 1.5973
2585.11 | 1.2538 | 2585.11 | 2.2865 | 2585.11 | 1.5952
2586.07 | 1.2532 | 2586.07 | 2.2868 | 2586.07 | 1.592
2587.04 | 1.2532 | 2587.04 | 2.2876 | 2587.04 | 1.5882
2588 | 1.2526 | 2588 | 2.2868 | 2588 | 1.5842
2588.97 | 1.2521 | 2588.97 | 2.2864 | 2588.97 | 1.5799
2589.93 | 1.2517 | 2589.93 | 2.2868 | 2589.93 | 1.5758
2590.89 | 1.2509 | 2590.89 | 2.2865 | 2590.89 | 1.5723
2591.86 | 1.2501 | 2591.86 | 2.2866 | 2591.86 | 1.5687
2592.82 | 1.2499 | 2592.82 | 2.2866 | 2592.82 | 1.566
2593.79 | 1.2494 | 2593.79 | 2.2857 | 2593.79 | 1.5633
2594.75 | 1.2489 | 2594.75 | 2.2847 | 2594.75 | 1.5606
2595.72 | 1.2482 | 2595.72 | 2.2847 | 2595.72 | 1.5573
2596.68 | 1.2475 | 2596.68 | 2.2837 | 2596.68 | 1.5535
2597.64 | 1.2469 | 2597.64 | 2.2832 | 2597.64 | 1.5497
2598.61 | 1.2462 | 2598.61 | 2.2835 | 2598.61 | 1.5458
2599.57 | 1.2455 | 2599.57 | 2.2847 | 2599.57 | 1.5425
2600.54 | 1.245 | 2600.54 | 2.285 | 2600.54 | 1.5396
2601.5 | 1.2445 | 2601.5 | 2.2834 | 2601.5 | 1.5374
2602.47 | 1.2437 | 2602.47 | 2.2823 | 2602.47 | 1.5349
2603.43 | 1.2425 | 2603.43 | 2.2816 | 2603.43 | 1.5316
2604.39 | 1.2415 | 2604.39 | 2.2803 | 2604.39 | 1.5284
2605.36 | 1.2413 | 2605.36 | 2.278 | 2605.36 | 1.5255
2606.32 | 1.2413 | 2606.32 | 2.2775 | 2606.32 | 1.5228
2607.29 | 1.24 | 2607.29 | 2.2769 | 2607.29 | 1.5198
2608.25 | 1.2382 | 2608.25 | 2.274 | 2608.25 | 1.5163
2609.22 | 1.2377 | 2609.22 | 2.2704 | 2609.22 | 1.5134
2610.18 | 1.2368 | 2610.18 | 2.2672 | 2610.18 | 1.5116
2611.14 | 1.2357 | 2611.14 | 2.2644 | 2611.14 | 1.5106
2612.11 | 1.2352 | 2612.11 | 2.2613 | 2612.11 | 1.5091
2613.07 | 1.2343 | 2613.07 | 2.2561 | 2613.07 | 1.5059
2614.04 | 1.233 | 2614.04 | 2.2506 | 2614.04 | 1.5023
2615 | 1.232 | 2615 | 2.2468 | 2615 | 1.4987
2615.97 | 1.2312 | 2615.97 | 2.2429 | 2615.97 | 1.4958
2616.93 | 1.2302 | 2616.93 | 2.2382 | 2616.93 | 1.4941
2617.89 | 1.2284 | 2617.89 | 2.2317 | 2617.89 | 1.4932
2618.86 | 1.2273 | 2618.86 | 2.2243 | 2618.86 | 1.4926
2619.82 | 1.2269 | 2619.82 | 2.2176 | 2619.82 | 1.4912
2620.79 | 1.2258 | 2620.79 | 2.2116 | 2620.79 | 1.4896
2621.75 | 1.2242 | 2621.75 | 2.204 | 2621.75 | 1.4868
2622.72 | 1.2228 | 2622.72 | 2.1966 | 2622.72 | 1.484
2623.68 | 1.2222 | 2623.68 | 2.19 | 2623.68 | 1.4817
2624.64 | 1.2209 | 2624.64 | 2.1831 | 2624.64 | 1.4792
2625.61 | 1.2189 | 2625.61 | 2.1755 | 2625.61 | 1.4778
2626.57 | 1.2179 | 2626.57 | 2.1686 | 2626.57 | 1.477
2627.54 | 1.217 | 2627.54 | 2.1597 | 2627.54 | 1.4756
2628.5 | 1.216 | 2628.5 | 2.1491 | 2628.5 | 1.475
2629.46 | 1.2142 | 2629.46 | 2.1404 | 2629.46 | 1.4737
2630.43 | 1.2128 | 2630.43 | 2.1327 | 2630.43 | 1.4716
2631.39 | 1.2123 | 2631.39 | 2.1245 | 2631.39 | 1.4684
2632.36 | 1.2116 | 2632.36 | 2.1153 | 2632.36 | 1.4655
2633.32 | 1.2102 | 2633.32 | 2.1074 | 2633.32 | 1.4633
2634.29 | 1.2086 | 2634.29 | 2.0991 | 2634.29 | 1.4619
2635.25 | 1.2074 | 2635.25 | 2.0903 | 2635.25 | 1.4615
2636.21 | 1.2064 | 2636.21 | 2.0817 | 2636.21 | 1.4611
2637.18 | 1.2055 | 2637.18 | 2.0722 | 2637.18 | 1.4601
2638.14 | 1.2044 | 2638.14 | 2.062 | 2638.14 | 1.4589
2639.11 | 1.2036 | 2639.11 | 2.052 | 2639.11 | 1.4566
2640.07 | 1.2028 | 2640.07 | 2.0433 | 2640.07 | 1.4533
2641.03 | 1.2017 | 2641.03 | 2.0347 | 2641.03 | 1.4508
2642 | 1.2002 | 2642 | 2.0261 | 2642 | 1.4486
2642.96 | 1.1984 | 2642.96 | 2.017 | 2642.96 | 1.4463
2643.93 | 1.1971 | 2643.93 | 2.0086 | 2643.93 | 1.4452
2644.89 | 1.1962 | 2644.89 | 2.0008 | 2644.89 | 1.4447
2645.86 | 1.1949 | 2645.86 | 1.9917 | 2645.86 | 1.4431
2646.82 | 1.1934 | 2646.82 | 1.9816 | 2646.82 | 1.4405
2647.78 | 1.1922 | 2647.78 | 1.9722 | 2647.78 | 1.4378
2648.75 | 1.1913 | 2648.75 | 1.9644 | 2648.75 | 1.4347
2649.71 | 1.1903 | 2649.71 | 1.9567 | 2649.71 | 1.4306
2650.68 | 1.1889 | 2650.68 | 1.9492 | 2650.68 | 1.4273
2651.64 | 1.1872 | 2651.64 | 1.9424 | 2651.64 | 1.425
2652.61 | 1.1855 | 2652.61 | 1.9349 | 2652.61 | 1.4235
2653.57 | 1.1842 | 2653.57 | 1.926 | 2653.57 | 1.422
2654.53 | 1.183 | 2654.53 | 1.9175 | 2654.53 | 1.4193
2655.5 | 1.1812 | 2655.5 | 1.9106 | 2655.5 | 1.4158
2656.46 | 1.1797 | 2656.46 | 1.9024 | 2656.46 | 1.4114
2657.43 | 1.1784 | 2657.43 | 1.8941 | 2657.43 | 1.4073
2658.39 | 1.1767 | 2658.39 | 1.8878 | 2658.39 | 1.4031
2659.36 | 1.1748 | 2659.36 | 1.8824 | 2659.36 | 1.3992
2660.32 | 1.1733 | 2660.32 | 1.8764 | 2660.32 | 1.3963
2661.28 | 1.1715 | 2661.28 | 1.8691 | 2661.28 | 1.3945
2662.25 | 1.1693 | 2662.25 | 1.8618 | 2662.25 | 1.3925
2663.21 | 1.1674 | 2663.21 | 1.8549 | 2663.21 | 1.3891
2664.18 | 1.1657 | 2664.18 | 1.8479 | 2664.18 | 1.3851
2665.14 | 1.1644 | 2665.14 | 1.8417 | 2665.14 | 1.3807
2666.11 | 1.1627 | 2666.11 | 1.8368 | 2666.11 | 1.3759
2667.07 | 1.1608 | 2667.07 | 1.8321 | 2667.07 | 1.3712
2668.03 | 1.1591 | 2668.03 | 1.8267 | 2668.03 | 1.3676
2669 | 1.157 | 2669 | 1.8208 | 2669 | 1.3649
2669.96 | 1.1549 | 2669.96 | 1.8151 | 2669.96 | 1.3622
2670.93 | 1.1528 | 2670.93 | 1.8091 | 2670.93 | 1.3595
2671.89 | 1.1508 | 2671.89 | 1.8026 | 2671.89 | 1.356
2672.86 | 1.1489 | 2672.86 | 1.7964 | 2672.86 | 1.3514
2673.82 | 1.1464 | 2673.82 | 1.7916 | 2673.82 | 1.3465
2674.78 | 1.1444 | 2674.78 | 1.7868 | 2674.78 | 1.3414
2675.75 | 1.142 | 2675.75 | 1.7821 | 2675.75 | 1.3366
2676.71 | 1.1388 | 2676.71 | 1.7788 | 2676.71 | 1.3323
2677.68 | 1.1366 | 2677.68 | 1.7753 | 2677.68 | 1.3292
2678.64 | 1.1341 | 2678.64 | 1.7716 | 2678.64 | 1.3263
2679.6 | 1.1312 | 2679.6 | 1.7667 | 2679.6 | 1.3227
2680.57 | 1.1292 | 2680.57 | 1.7615 | 2680.57 | 1.3188
2681.53 | 1.1274 | 2681.53 | 1.7562 | 2681.53 | 1.3138
2682.5 | 1.1247 | 2682.5 | 1.7516 | 2682.5 | 1.3079
2683.46 | 1.1221 | 2683.46 | 1.7485 | 2683.46 | 1.3025
2684.43 | 1.1196 | 2684.43 | 1.7461 | 2684.43 | 1.2976
2685.39 | 1.1169 | 2685.39 | 1.7433 | 2685.39 | 1.2932
2686.35 | 1.1145 | 2686.35 | 1.7402 | 2686.35 | 1.2893
2687.32 | 1.1117 | 2687.32 | 1.7373 | 2687.32 | 1.2859
2688.28 | 1.1091 | 2688.28 | 1.7335 | 2688.28 | 1.282
2689.25 | 1.1064 | 2689.25 | 1.7289 | 2689.25 | 1.277
2690.21 | 1.1035 | 2690.21 | 1.7241 | 2690.21 | 1.2718
2691.18 | 1.1012 | 2691.18 | 1.7198 | 2691.18 | 1.2661
2692.14 | 1.0988 | 2692.14 | 1.7175 | 2692.14 | 1.2602
2693.1 | 1.0955 | 2693.1 | 1.7154 | 2693.1 | 1.2544
2694.07 | 1.0925 | 2694.07 | 1.7123 | 2694.07 | 1.2496
2695.03 | 1.0901 | 2695.03 | 1.7096 | 2695.03 | 1.2459
2696 | 1.0878 | 2696 | 1.707 | 2696 | 1.2423
2696.96 | 1.0851 | 2696.96 | 1.7037 | 2696.96 | 1.238
2697.93 | 1.082 | 2697.93 | 1.6992 | 2697.93 | 1.2328
2698.89 | 1.0795 | 2698.89 | 1.6951 | 2698.89 | 1.2267
2699.85 | 1.0767 | 2699.85 | 1.6909 | 2699.85 | 1.2202
2700.82 | 1.0737 | 2700.82 | 1.6864 | 2700.82 | 1.2143
2701.78 | 1.0713 | 2701.78 | 1.6843 | 2701.78 | 1.2092
2702.75 | 1.0688 | 2702.75 | 1.6825 | 2702.75 | 1.2048
2703.71 | 1.0662 | 2703.71 | 1.6796 | 2703.71 | 1.2008
2704.68 | 1.0638 | 2704.68 | 1.6759 | 2704.68 | 1.1965
2705.64 | 1.0613 | 2705.64 | 1.6718 | 2705.64 | 1.1923
2706.6 | 1.0588 | 2706.6 | 1.6671 | 2706.6 | 1.1876
2707.57 | 1.056 | 2707.57 | 1.6623 | 2707.57 | 1.1815
2708.53 | 1.053 | 2708.53 | 1.6584 | 2708.53 | 1.175
2709.5 | 1.0502 | 2709.5 | 1.6553 | 2709.5 | 1.1686
2710.46 | 1.0477 | 2710.46 | 1.6525 | 2710.46 | 1.1632
2711.42 | 1.0452 | 2711.42 | 1.6502 | 2711.42 | 1.1595
2712.39 | 1.0426 | 2712.39 | 1.6479 | 2712.39 | 1.1564
2713.35 | 1.0398 | 2713.35 | 1.6441 | 2713.35 | 1.1533
2714.32 | 1.0373 | 2714.32 | 1.6401 | 2714.32 | 1.1494
2715.28 | 1.035 | 2715.28 | 1.6355 | 2715.28 | 1.1441
2716.25 | 1.0327 | 2716.25 | 1.6319 | 2716.25 | 1.1386
2717.21 | 1.0299 | 2717.21 | 1.6285 | 2717.21 | 1.133
2718.17 | 1.0273 | 2718.17 | 1.6257 | 2718.17 | 1.1278
2719.14 | 1.0252 | 2719.14 | 1.624 | 2719.14 | 1.1233
2720.1 | 1.0226 | 2720.1 | 1.6217 | 2720.1 | 1.12
2721.07 | 1.0198 | 2721.07 | 1.6178 | 2721.07 | 1.1173
2722.03 | 1.0173 | 2722.03 | 1.6144 | 2722.03 | 1.1141
2722.99 | 1.0152 | 2722.99 | 1.6116 | 2722.99 | 1.111
2723.96 | 1.0135 | 2723.96 | 1.608 | 2723.96 | 1.1073
2724.92 | 1.0118 | 2724.92 | 1.6041 | 2724.92 | 1.1026
2725.89 | 1.0093 | 2725.89 | 1.6007 | 2725.89 | 1.0974
2726.85 | 1.0072 | 2726.85 | 1.598 | 2726.85 | 1.0928
2727.82 | 1.0057 | 2727.82 | 1.5965 | 2727.82 | 1.0892
2728.78 | 1.0034 | 2728.78 | 1.5955 | 2728.78 | 1.0869
2729.74 | 1.0011 | 2729.74 | 1.5937 | 2729.74 | 1.0852
2730.71 | 0.99913 | 2730.71 | 1.5906 | 2730.71 | 1.083
2731.67 | 0.99742 | 2731.67 | 1.5863 | 2731.67 | 1.0803
2732.64 | 0.9954 | 2732.64 | 1.5823 | 2732.64 | 1.0777
2733.6 | 0.99343 | 2733.6 | 1.5785 | 2733.6 | 1.074
2734.57 | 0.99151 | 2734.57 | 1.5759 | 2734.57 | 1.0698
2735.53 | 0.98967 | 2735.53 | 1.5737 | 2735.53 | 1.0661
2736.49 | 0.9881 | 2736.49 | 1.571 | 2736.49 | 1.0633
2737.46 | 0.98681 | 2737.46 | 1.5683 | 2737.46 | 1.0622
2738.42 | 0.98526 | 2738.42 | 1.5655 | 2738.42 | 1.0612
2739.39 | 0.98323 | 2739.39 | 1.5613 | 2739.39 | 1.0599
2740.35 | 0.98111 | 2740.35 | 1.5564 | 2740.35 | 1.0575
2741.32 | 0.97953 | 2741.32 | 1.552 | 2741.32 | 1.0545
2742.28 | 0.9782 | 2742.28 | 1.5479 | 2742.28 | 1.0515
2743.24 | 0.97698 | 2743.24 | 1.5434 | 2743.24 | 1.0482
2744.21 | 0.97529 | 2744.21 | 1.5397 | 2744.21 | 1.0456
2745.17 | 0.97345 | 2745.17 | 1.5366 | 2745.17 | 1.0439
2746.14 | 0.972 | 2746.14 | 1.533 | 2746.14 | 1.0428
2747.1 | 0.97057 | 2747.1 | 1.5286 | 2747.1 | 1.0422
2748.07 | 0.96878 | 2748.07 | 1.5237 | 2748.07 | 1.0413
2749.03 | 0.96731 | 2749.03 | 1.5177 | 2749.03 | 1.0396
2749.99 | 0.96577 | 2749.99 | 1.5111 | 2749.99 | 1.0372
2750.96 | 0.96437 | 2750.96 | 1.504 | 2750.96 | 1.0342
2751.92 | 0.9632 | 2751.92 | 1.498 | 2751.92 | 1.0313
2752.89 | 0.96182 | 2752.89 | 1.4932 | 2752.89 | 1.029
2753.85 | 0.9608 | 2753.85 | 1.4893 | 2753.85 | 1.0277
2754.82 | 0.95912 | 2754.82 | 1.4857 | 2754.82 | 1.0272
2755.78 | 0.95735 | 2755.78 | 1.4809 | 2755.78 | 1.0269
2756.74 | 0.95577 | 2756.74 | 1.4745 | 2756.74 | 1.0265
2757.71 | 0.95421 | 2757.71 | 1.4672 | 2757.71 | 1.0246
2758.67 | 0.95284 | 2758.67 | 1.4599 | 2758.67 | 1.022
2759.64 | 0.95113 | 2759.64 | 1.4526 | 2759.64 | 1.0196
2760.6 | 0.94985 | 2760.6 | 1.4465 | 2760.6 | 1.0174
2761.56 | 0.94909 | 2761.56 | 1.4412 | 2761.56 | 1.0156
2762.53 | 0.94787 | 2762.53 | 1.4362 | 2762.53 | 1.0146
2763.49 | 0.94625 | 2763.49 | 1.4315 | 2763.49 | 1.0137
2764.46 | 0.94434 | 2764.46 | 1.4262 | 2764.46 | 1.0134
2765.42 | 0.94296 | 2765.42 | 1.4205 | 2765.42 | 1.0129
2766.39 | 0.94228 | 2766.39 | 1.414 | 2766.39 | 1.0114
2767.35 | 0.94103 | 2767.35 | 1.4063 | 2767.35 | 1.0094
2768.31 | 0.93957 | 2768.31 | 1.3995 | 2768.31 | 1.0069
2769.28 | 0.9384 | 2769.28 | 1.3936 | 2769.28 | 1.0047
2770.24 | 0.9372 | 2770.24 | 1.3881 | 2770.24 | 1.0027
2771.21 | 0.93606 | 2771.21 | 1.3831 | 2771.21 | 1.002
2772.17 | 0.93511 | 2772.17 | 1.3786 | 2772.17 | 1.0024
2773.14 | 0.93421 | 2773.14 | 1.3737 | 2773.14 | 1.0022
2774.1 | 0.93288 | 2774.1 | 1.3684 | 2774.1 | 1.0013
2775.06 | 0.93121 | 2775.06 | 1.3623 | 2775.06 | 0.99983
2776.03 | 0.93041 | 2776.03 | 1.3554 | 2776.03 | 0.99773
2776.99 | 0.92968 | 2776.99 | 1.3494 | 2776.99 | 0.99541
2777.96 | 0.92863 | 2777.96 | 1.3438 | 2777.96 | 0.99318
2778.92 | 0.92716 | 2778.92 | 1.3394 | 2778.92 | 0.992
2779.89 | 0.92604 | 2779.89 | 1.3355 | 2779.89 | 0.99133
2780.85 | 0.92477 | 2780.85 | 1.3304 | 2780.85 | 0.99089
2781.81 | 0.92348 | 2781.81 | 1.3251 | 2781.81 | 0.99108
2782.78 | 0.92275 | 2782.78 | 1.3205 | 2782.78 | 0.99085
2783.74 | 0.92201 | 2783.74 | 1.315 | 2783.74 | 0.98975
2784.71 | 0.92105 | 2784.71 | 1.3083 | 2784.71 | 0.98759
2785.67 | 0.92024 | 2785.67 | 1.3027 | 2785.67 | 0.9854
2786.64 | 0.91929 | 2786.64 | 1.2977 | 2786.64 | 0.98351
2787.6 | 0.91822 | 2787.6 | 1.2931 | 2787.6 | 0.98229
2788.56 | 0.91708 | 2788.56 | 1.2891 | 2788.56 | 0.98187
2789.53 | 0.91636 | 2789.53 | 1.2855 | 2789.53 | 0.98164
2790.49 | 0.91529 | 2790.49 | 1.2812 | 2790.49 | 0.98185
2791.46 | 0.91441 | 2791.46 | 1.2761 | 2791.46 | 0.98203
2792.42 | 0.9139 | 2792.42 | 1.2708 | 2792.42 | 0.98036
2793.38 | 0.91297 | 2793.38 | 1.2653 | 2793.38 | 0.97825
2794.35 | 0.91201 | 2794.35 | 1.2594 | 2794.35 | 0.97609
2795.31 | 0.91093 | 2795.31 | 1.2543 | 2795.31 | 0.97384
2796.28 | 0.90994 | 2796.28 | 1.2506 | 2796.28 | 0.97248
2797.24 | 0.909 | 2797.24 | 1.247 | 2797.24 | 0.97215
2798.2 | 0.90817 | 2798.2 | 1.2438 | 2798.2 | 0.9723
2799.17 | 0.90785 | 2799.17 | 1.2405 | 2799.17 | 0.97238
2800.13 | 0.90726 | 2800.13 | 1.2361 | 2800.13 | 0.97207
2801.1 | 0.90611 | 2801.1 | 1.2314 | 2801.1 | 0.97117
2802.06 | 0.90497 | 2802.06 | 1.2263 | 2802.06 | 0.96941
2803.03 | 0.90414 | 2803.03 | 1.2214 | 2803.03 | 0.96762
2803.99 | 0.90338 | 2803.99 | 1.217 | 2803.99 | 0.96579
2804.95 | 0.90224 | 2804.95 | 1.2135 | 2804.95 | 0.96481
2805.92 | 0.90146 | 2805.92 | 1.2099 | 2805.92 | 0.96442
2806.88 | 0.90111 | 2806.88 | 1.2063 | 2806.88 | 0.96464
2807.85 | 0.90039 | 2807.85 | 1.2027 | 2807.85 | 0.9645
2808.81 | 0.89915 | 2808.81 | 1.1989 | 2808.81 | 0.96333
2809.78 | 0.89836 | 2809.78 | 1.1944 | 2809.78 | 0.96209
2810.74 | 0.89781 | 2810.74 | 1.1893 | 2810.74 | 0.96102
2811.7 | 0.89709 | 2811.7 | 1.1844 | 2811.7 | 0.95905
2812.67 | 0.89624 | 2812.67 | 1.1798 | 2812.67 | 0.95735
2813.63 | 0.8954 | 2813.63 | 1.1763 | 2813.63 | 0.95644
2814.6 | 0.89443 | 2814.6 | 1.1739 | 2814.6 | 0.9558
2815.56 | 0.89371 | 2815.56 | 1.1711 | 2815.56 | 0.95552
2816.53 | 0.89282 | 2816.53 | 1.1672 | 2816.53 | 0.95561
2817.49 | 0.89226 | 2817.49 | 1.163 | 2817.49 | 0.9547
2818.45 | 0.89164 | 2818.45 | 1.1588 | 2818.45 | 0.95293
2819.42 | 0.8906 | 2819.42 | 1.1549 | 2819.42 | 0.95095
2820.38 | 0.88968 | 2820.38 | 1.1507 | 2820.38 | 0.94887
2821.35 | 0.88857 | 2821.35 | 1.1467 | 2821.35 | 0.94687
2822.31 | 0.88752 | 2822.31 | 1.1432 | 2822.31 | 0.94562
2823.28 | 0.88688 | 2823.28 | 1.1401 | 2823.28 | 0.94504
2824.24 | 0.88625 | 2824.24 | 1.1372 | 2824.24 | 0.94462
2825.2 | 0.88531 | 2825.2 | 1.1343 | 2825.2 | 0.94381
2826.17 | 0.88439 | 2826.17 | 1.1312 | 2826.17 | 0.9427
2827.13 | 0.88371 | 2827.13 | 1.1276 | 2827.13 | 0.94119
2828.1 | 0.88327 | 2828.1 | 1.1234 | 2828.1 | 0.93941
2829.06 | 0.88231 | 2829.06 | 1.1191 | 2829.06 | 0.93695
2830.03 | 0.8812 | 2830.03 | 1.1157 | 2830.03 | 0.93482
2830.99 | 0.88037 | 2830.99 | 1.1128 | 2830.99 | 0.93329
2831.95 | 0.87961 | 2831.95 | 1.1099 | 2831.95 | 0.9319
2832.92 | 0.87839 | 2832.92 | 1.1074 | 2832.92 | 0.93088
2833.88 | 0.87718 | 2833.88 | 1.1047 | 2833.88 | 0.92968
2834.85 | 0.87626 | 2834.85 | 1.1015 | 2834.85 | 0.92796
2835.81 | 0.87564 | 2835.81 | 1.0978 | 2835.81 | 0.92595
2836.78 | 0.87515 | 2836.78 | 1.0938 | 2836.78 | 0.92361
2837.74 | 0.8741 | 2837.74 | 1.0897 | 2837.74 | 0.92092
2838.7 | 0.87272 | 2838.7 | 1.0864 | 2838.7 | 0.91808
2839.67 | 0.87181 | 2839.67 | 1.0839 | 2839.67 | 0.9168
2840.63 | 0.87082 | 2840.63 | 1.0817 | 2840.63 | 0.9157
2841.6 | 0.86998 | 2841.6 | 1.0792 | 2841.6 | 0.91406
2842.56 | 0.86927 | 2842.56 | 1.0765 | 2842.56 | 0.9127
2843.52 | 0.86882 | 2843.52 | 1.0737 | 2843.52 | 0.91093
2844.49 | 0.86809 | 2844.49 | 1.0706 | 2844.49 | 0.9093
2845.45 | 0.86741 | 2845.45 | 1.0672 | 2845.45 | 0.90728
2846.42 | 0.86697 | 2846.42 | 1.0639 | 2846.42 | 0.9047
2847.38 | 0.86608 | 2847.38 | 1.0605 | 2847.38 | 0.9026
2848.34 | 0.8654 | 2848.34 | 1.0576 | 2848.34 | 0.90088
2849.31 | 0.86443 | 2849.31 | 1.0554 | 2849.31 | 0.89914
2850.27 | 0.86363 | 2850.27 | 1.0532 | 2850.27 | 0.89834
2851.24 | 0.86338 | 2851.24 | 1.0508 | 2851.24 | 0.89739
2852.2 | 0.86264 | 2852.2 | 1.0481 | 2852.2 | 0.89569
2853.17 | 0.86199 | 2853.17 | 1.0451 | 2853.17 | 0.89404
2854.13 | 0.86126 | 2854.13 | 1.0417 | 2854.13 | 0.89193
2855.09 | 0.86026 | 2855.09 | 1.0383 | 2855.09 | 0.8896
2856.06 | 0.85916 | 2856.06 | 1.0349 | 2856.06 | 0.8875
2857.02 | 0.85839 | 2857.02 | 1.0325 | 2857.02 | 0.88589
2857.99 | 0.85791 | 2857.99 | 1.0308 | 2857.99 | 0.88463
2858.95 | 0.85695 | 2858.95 | 1.0284 | 2858.95 | 0.88329
2859.92 | 0.85633 | 2859.92 | 1.0257 | 2859.92 | 0.88214
2860.88 | 0.85602 | 2860.88 | 1.0226 | 2860.88 | 0.88104
2861.84 | 0.85515 | 2861.84 | 1.0195 | 2861.84 | 0.87938
2862.81 | 0.8541 | 2862.81 | 1.0168 | 2862.81 | 0.87752
2863.77 | 0.85335 | 2863.77 | 1.0138 | 2863.77 | 0.87562
2864.74 | 0.85235 | 2864.74 | 1.0105 | 2864.74 | 0.87361
2865.7 | 0.85149 | 2865.7 | 1.0079 | 2865.7 | 0.87238
2866.67 | 0.85062 | 2866.67 | 1.0055 | 2866.67 | 0.87084
2867.63 | 0.84996 | 2867.63 | 1.0031 | 2867.63 | 0.86975
2868.59 | 0.84926 | 2868.59 | 1.0009 | 2868.59 | 0.86844
2869.56 | 0.84854 | 2869.56 | 0.99867 | 2869.56 | 0.86703
2870.52 | 0.84804 | 2870.52 | 0.99643 | 2870.52 | 0.86629
2871.49 | 0.84766 | 2871.49 | 0.99337 | 2871.49 | 0.86477
2872.45 | 0.8469 | 2872.45 | 0.98981 | 2872.45 | 0.8622
2873.42 | 0.8464 | 2873.42 | 0.98704 | 2873.42 | 0.85996
2874.38 | 0.84585 | 2874.38 | 0.98492 | 2874.38 | 0.85844
2875.34 | 0.84493 | 2875.34 | 0.98275 | 2875.34 | 0.85713
2876.31 | 0.84411 | 2876.31 | 0.98058 | 2876.31 | 0.85586
2877.27 | 0.84377 | 2877.27 | 0.97859 | 2877.27 | 0.85456
2878.24 | 0.84299 | 2878.24 | 0.97682 | 2878.24 | 0.85358
2879.2 | 0.84204 | 2879.2 | 0.97447 | 2879.2 | 0.85253
2880.16 | 0.84174 | 2880.16 | 0.97152 | 2880.16 | 0.85062
2881.13 | 0.8417 | 2881.13 | 0.96833 | 2881.13 | 0.84885
2882.09 | 0.84148 | 2882.09 | 0.96587 | 2882.09 | 0.84711
2883.06 | 0.8406 | 2883.06 | 0.96388 | 2883.06 | 0.84498
2884.02 | 0.83985 | 2884.02 | 0.96178 | 2884.02 | 0.84252
2884.99 | 0.8392 | 2884.99 | 0.96051 | 2884.99 | 0.84086
2885.95 | 0.83837 | 2885.95 | 0.95883 | 2885.95 | 0.83955
2886.91 | 0.83792 | 2886.91 | 0.95645 | 2886.91 | 0.83761
2887.88 | 0.83746 | 2887.88 | 0.95378 | 2887.88 | 0.83585
2888.84 | 0.83691 | 2888.84 | 0.9513 | 2888.84 | 0.83405
2889.81 | 0.83639 | 2889.81 | 0.94907 | 2889.81 | 0.83186
2890.77 | 0.83608 | 2890.77 | 0.94669 | 2890.77 | 0.82946
2891.74 | 0.83569 | 2891.74 | 0.9444 | 2891.74 | 0.8269
2892.7 | 0.83511 | 2892.7 | 0.94266 | 2892.7 | 0.82508
2893.66 | 0.83447 | 2893.66 | 0.94073 | 2893.66 | 0.82305
2894.63 | 0.83368 | 2894.63 | 0.93859 | 2894.63 | 0.82032
2895.59 | 0.83317 | 2895.59 | 0.93707 | 2895.59 | 0.81839
2896.56 | 0.83261 | 2896.56 | 0.93569 | 2896.56 | 0.81721
2897.52 | 0.83174 | 2897.52 | 0.93336 | 2897.52 | 0.81561
2898.49 | 0.83129 | 2898.49 | 0.93069 | 2898.49 | 0.81322
2899.45 | 0.8306 | 2899.45 | 0.92833 | 2899.45 | 0.81058
2900.41 | 0.82974 | 2900.41 | 0.92659 | 2900.41 | 0.80795
2901.38 | 0.82938 | 2901.38 | 0.92479 | 2901.38 | 0.80559
2902.34 | 0.82898 | 2902.34 | 0.92226 | 2902.34 | 0.80311
2903.31 | 0.82844 | 2903.31 | 0.92014 | 2903.31 | 0.80099
2904.27 | 0.82788 | 2904.27 | 0.91875 | 2904.27 | 0.79915
2905.24 | 0.82727 | 2905.24 | 0.91686 | 2905.24 | 0.79713
2906.2 | 0.82666 | 2906.2 | 0.91518 | 2906.2 | 0.79534
2907.16 | 0.82637 | 2907.16 | 0.91367 | 2907.16 | 0.79354
2908.13 | 0.82651 | 2908.13 | 0.91167 | 2908.13 | 0.79094
2909.09 | 0.82561 | 2909.09 | 0.9093 | 2909.09 | 0.78808
2910.06 | 0.82495 | 2910.06 | 0.90689 | 2910.06 | 0.78621
2911.02 | 0.82472 | 2911.02 | 0.90498 | 2911.02 | 0.7845
2911.99 | 0.82437 | 2911.99 | 0.90329 | 2911.99 | 0.78298
2912.95 | 0.82386 | 2912.95 | 0.90173 | 2912.95 | 0.78179
2913.91 | 0.82278 | 2913.91 | 0.90011 | 2913.91 | 0.78038
2914.88 | 0.82224 | 2914.88 | 0.89848 | 2914.88 | 0.77877
2915.84 | 0.8216 | 2915.84 | 0.89681 | 2915.84 | 0.77715
2916.81 | 0.82099 | 2916.81 | 0.8954 | 2916.81 | 0.77543
2917.77 | 0.82055 | 2917.77 | 0.89354 | 2917.77 | 0.77352
2918.73 | 0.82046 | 2918.73 | 0.89158 | 2918.73 | 0.77204
2919.7 | 0.82051 | 2919.7 | 0.88967 | 2919.7 | 0.77106
2920.66 | 0.81971 | 2920.66 | 0.88743 | 2920.66 | 0.77022
2921.63 | 0.81924 | 2921.63 | 0.88577 | 2921.63 | 0.76931
2922.59 | 0.81884 | 2922.59 | 0.88406 | 2922.59 | 0.76819
2923.56 | 0.8182 | 2923.56 | 0.88284 | 2923.56 | 0.76709
2924.52 | 0.81773 | 2924.52 | 0.88142 | 2924.52 | 0.76565
2925.48 | 0.81742 | 2925.48 | 0.87926 | 2925.48 | 0.76378
2926.45 | 0.81735 | 2926.45 | 0.87719 | 2926.45 | 0.76233
2927.41 | 0.81709 | 2927.41 | 0.87523 | 2927.41 | 0.76111
2928.38 | 0.81639 | 2928.38 | 0.87312 | 2928.38 | 0.75961
2929.34 | 0.81511 | 2929.34 | 0.87099 | 2929.34 | 0.75882
2930.3 | 0.81444 | 2930.3 | 0.86938 | 2930.3 | 0.7583
2931.27 | 0.81449 | 2931.27 | 0.86803 | 2931.27 | 0.75804
2932.23 | 0.81425 | 2932.23 | 0.86635 | 2932.23 | 0.75734
2933.2 | 0.81383 | 2933.2 | 0.86454 | 2933.2 | 0.75601
2934.16 | 0.81289 | 2934.16 | 0.86241 | 2934.16 | 0.75462
2935.13 | 0.81192 | 2935.13 | 0.8601 | 2935.13 | 0.75317
2936.09 | 0.81168 | 2936.09 | 0.8582 | 2936.09 | 0.75238
2937.05 | 0.81188 | 2937.05 | 0.85643 | 2937.05 | 0.7517
2938.02 | 0.81153 | 2938.02 | 0.85419 | 2938.02 | 0.75112
2938.98 | 0.81074 | 2938.98 | 0.85235 | 2938.98 | 0.75144
2939.95 | 0.80996 | 2939.95 | 0.85108 | 2939.95 | 0.75176
2940.91 | 0.80931 | 2940.91 | 0.84929 | 2940.91 | 0.75159
2941.88 | 0.8088 | 2941.88 | 0.84713 | 2941.88 | 0.75061
2942.84 | 0.80904 | 2942.84 | 0.8457 | 2942.84 | 0.74937
2943.8 | 0.80871 | 2943.8 | 0.8442 | 2943.8 | 0.74838
2944.77 | 0.80833 | 2944.77 | 0.84205 | 2944.77 | 0.74731
2945.73 | 0.80786 | 2945.73 | 0.83997 | 2945.73 | 0.74671
2946.7 | 0.80676 | 2946.7 | 0.83809 | 2946.7 | 0.74683
2947.66 | 0.80666 | 2947.66 | 0.83629 | 2947.66 | 0.7477
2948.63 | 0.80647 | 2948.63 | 0.83533 | 2948.63 | 0.74848
2949.59 | 0.80585 | 2949.59 | 0.83424 | 2949.59 | 0.74877
2950.55 | 0.80582 | 2950.55 | 0.83294 | 2950.55 | 0.7485
2951.52 | 0.80541 | 2951.52 | 0.83144 | 2951.52 | 0.74731
2952.48 | 0.80502 | 2952.48 | 0.82959 | 2952.48 | 0.74618
2953.45 | 0.80505 | 2953.45 | 0.82749 | 2953.45 | 0.74585
2954.41 | 0.80499 | 2954.41 | 0.82549 | 2954.41 | 0.74616
2955.38 | 0.80448 | 2955.38 | 0.82364 | 2955.38 | 0.74643
2956.34 | 0.80388 | 2956.34 | 0.82189 | 2956.34 | 0.74693
2957.3 | 0.80345 | 2957.3 | 0.8203 | 2957.3 | 0.74782
2958.27 | 0.80342 | 2958.27 | 0.81914 | 2958.27 | 0.74865
2959.23 | 0.80325 | 2959.23 | 0.81793 | 2959.23 | 0.7487
2960.2 | 0.80308 | 2960.2 | 0.81671 | 2960.2 | 0.74807
2961.16 | 0.80282 | 2961.16 | 0.81535 | 2961.16 | 0.74731
2962.12 | 0.80234 | 2962.12 | 0.81275 | 2962.12 | 0.74691
2963.09 | 0.80145 | 2963.09 | 0.81017 | 2963.09 | 0.74673
2964.05 | 0.80054 | 2964.05 | 0.80857 | 2964.05 | 0.74688
2965.02 | 0.80041 | 2965.02 | 0.80764 | 2965.02 | 0.74745
2965.98 | 0.80077 | 2965.98 | 0.80693 | 2965.98 | 0.74867
2966.95 | 0.80037 | 2966.95 | 0.80524 | 2966.95 | 0.74907
2967.91 | 0.79971 | 2967.91 | 0.80355 | 2967.91 | 0.7484
2968.88 | 0.79958 | 2968.88 | 0.80237 | 2968.88 | 0.74724
2969.84 | 0.79917 | 2969.84 | 0.80078 | 2969.84 | 0.74625
2970.8 | 0.79841 | 2970.8 | 0.79868 | 2970.8 | 0.74543
2971.77 | 0.79824 | 2971.77 | 0.79593 | 2971.77 | 0.74489
2972.73 | 0.79844 | 2972.73 | 0.7937 | 2972.73 | 0.74533
2973.7 | 0.79764 | 2973.7 | 0.79239 | 2973.7 | 0.74556
2974.66 | 0.79694 | 2974.66 | 0.79169 | 2974.66 | 0.74557
2975.62 | 0.79696 | 2975.62 | 0.79099 | 2975.62 | 0.7454
2976.59 | 0.79674 | 2976.59 | 0.79018 | 2976.59 | 0.74427
2977.55 | 0.7964 | 2977.55 | 0.78864 | 2977.55 | 0.74259
2978.52 | 0.79603 | 2978.52 | 0.78665 | 2978.52 | 0.74068
2979.48 | 0.79565 | 2979.48 | 0.7846 | 2979.48 | 0.73835
2980.45 | 0.79529 | 2980.45 | 0.78224 | 2980.45 | 0.73625
2981.41 | 0.79482 | 2981.41 | 0.78037 | 2981.41 | 0.73488
2982.37 | 0.79406 | 2982.37 | 0.77908 | 2982.37 | 0.7339
2983.34 | 0.79368 | 2983.34 | 0.77768 | 2983.34 | 0.73317
2984.3 | 0.79344 | 2984.3 | 0.77674 | 2984.3 | 0.73175
2985.27 | 0.7927 | 2985.27 | 0.77632 | 2985.27 | 0.72915
2986.23 | 0.7921 | 2986.23 | 0.77546 | 2986.23 | 0.72551
2987.2 | 0.7919 | 2987.2 | 0.77345 | 2987.2 | 0.72167
2988.16 | 0.79215 | 2988.16 | 0.77155 | 2988.16 | 0.71813
2989.12 | 0.79221 | 2989.12 | 0.76953 | 2989.12 | 0.71567
2990.09 | 0.79169 | 2990.09 | 0.7674 | 2990.09 | 0.71341
2991.05 | 0.79153 | 2991.05 | 0.76616 | 2991.05 | 0.71117
2992.02 | 0.7912 | 2992.02 | 0.7651 | 2992.02 | 0.7088
2992.98 | 0.79091 | 2992.98 | 0.76441 | 2992.98 | 0.7057
2993.95 | 0.79087 | 2993.95 | 0.76391 | 2993.95 | 0.70188
2994.91 | 0.79024 | 2994.91 | 0.76277 | 2994.91 | 0.69738
2995.87 | 0.78951 | 2995.87 | 0.7612 | 2995.87 | 0.69215
2996.84 | 0.78891 | 2996.84 | 0.75911 | 2996.84 | 0.68797
2997.8 | 0.7887 | 2997.8 | 0.75691 | 2997.8 | 0.6847
2998.77 | 0.78858 | 2998.77 | 0.75494 | 2998.77 | 0.68149
2999.73 | 0.78801 | 2999.73 | 0.75372 | 2999.73 | 0.67858
3000.69 | 0.78781 | 3000.69 | 0.75334 | 3000.69 | 0.67598
3001.66 | 0.78772 | 3001.66 | 0.75288 | 3001.66 | 0.67307
3002.62 | 0.78719 | 3002.62 | 0.75199 | 3002.62 | 0.66857
3003.59 | 0.78663 | 3003.59 | 0.75055 | 3003.59 | 0.66284
3004.55 | 0.78607 | 3004.55 | 0.74911 | 3004.55 | 0.6573
3005.52 | 0.78578 | 3005.52 | 0.74716 | 3005.52 | 0.65245
3006.48 | 0.78548 | 3006.48 | 0.74493 | 3006.48 | 0.64868
3007.44 | 0.78495 | 3007.44 | 0.74305 | 3007.44 | 0.64566
3008.41 | 0.78516 | 3008.41 | 0.74177 | 3008.41 | 0.64273
3009.37 | 0.78532 | 3009.37 | 0.74109 | 3009.37 | 0.63972
3010.34 | 0.78473 | 3010.34 | 0.74064 | 3010.34 | 0.63574
3011.3 | 0.78422 | 3011.3 | 0.74009 | 3011.3 | 0.63029
3012.26 | 0.78385 | 3012.26 | 0.7387 | 3012.26 | 0.62464
3013.23 | 0.783 | 3013.23 | 0.73684 | 3013.23 | 0.61935
3014.19 | 0.78283 | 3014.19 | 0.73522 | 3014.19 | 0.61427
3015.16 | 0.78299 | 3015.16 | 0.73348 | 3015.16 | 0.60988
3016.12 | 0.78273 | 3016.12 | 0.7317 | 3016.12 | 0.60649
3017.09 | 0.78242 | 3017.09 | 0.73017 | 3017.09 | 0.60352
3018.05 | 0.78227 | 3018.05 | 0.72917 | 3018.05 | 0.60031
3019.01 | 0.78185 | 3019.01 | 0.72877 | 3019.01 | 0.5966
3019.98 | 0.78146 | 3019.98 | 0.72867 | 3019.98 | 0.592
3020.94 | 0.78222 | 3020.94 | 0.72828 | 3020.94 | 0.58683
3021.91 | 0.78246 | 3021.91 | 0.727 | 3021.91 | 0.58156
3022.87 | 0.78124 | 3022.87 | 0.72475 | 3022.87 | 0.57677
3023.84 | 0.78054 | 3023.84 | 0.72244 | 3023.84 | 0.57281
3024.8 | 0.78032 | 3024.8 | 0.72074 | 3024.8 | 0.5699
3025.76 | 0.78001 | 3025.76 | 0.71969 | 3025.76 | 0.56737
3026.73 | 0.77997 | 3026.73 | 0.71926 | 3026.73 | 0.56453
3027.69 | 0.77986 | 3027.69 | 0.71896 | 3027.69 | 0.56143
3028.66 | 0.77974 | 3028.66 | 0.71833 | 3028.66 | 0.55701
3029.62 | 0.77966 | 3029.62 | 0.71803 | 3029.62 | 0.55184
3030.59 | 0.7796 | 3030.59 | 0.71697 | 3030.59 | 0.54726
3031.55 | 0.77984 | 3031.55 | 0.71505 | 3031.55 | 0.54347
3032.51 | 0.77919 | 3032.51 | 0.71271 | 3032.51 | 0.54023
3033.48 | 0.77813 | 3033.48 | 0.71049 | 3033.48 | 0.53784
3034.44 | 0.77787 | 3034.44 | 0.70918 | 3034.44 | 0.53594
3035.41 | 0.77751 | 3035.41 | 0.70882 | 3035.41 | 0.5338
3036.37 | 0.77707 | 3036.37 | 0.70845 | 3036.37 | 0.53104
3037.34 | 0.77701 | 3037.34 | 0.70819 | 3037.34 | 0.52751
3038.3 | 0.77736 | 3038.3 | 0.70753 | 3038.3 | 0.52353
3039.26 | 0.77714 | 3039.26 | 0.70657 | 3039.26 | 0.51915
3040.23 | 0.77652 | 3040.23 | 0.70487 | 3040.23 | 0.51501
3041.19 | 0.77623 | 3041.19 | 0.70278 | 3041.19 | 0.51245
3042.16 | 0.77615 | 3042.16 | 0.7015 | 3042.16 | 0.51114
3043.12 | 0.77567 | 3043.12 | 0.70051 | 3043.12 | 0.50977
3044.09 | 0.77576 | 3044.09 | 0.69929 | 3044.09 | 0.50822
3045.05 | 0.77611 | 3045.05 | 0.69852 | 3045.05 | 0.50587
3046.01 | 0.77582 | 3046.01 | 0.69895 | 3046.01 | 0.50272
3046.98 | 0.77569 | 3046.98 | 0.69959 | 3046.98 | 0.49918
3047.94 | 0.77492 | 3047.94 | 0.69841 | 3047.94 | 0.49513
3048.91 | 0.77459 | 3048.91 | 0.69592 | 3048.91 | 0.49212
3049.87 | 0.77486 | 3049.87 | 0.69347 | 3049.87 | 0.49024
3050.83 | 0.77489 | 3050.83 | 0.69158 | 3050.83 | 0.48899
3051.8 | 0.77421 | 3051.8 | 0.69054 | 3051.8 | 0.48798
3052.76 | 0.77377 | 3052.76 | 0.6902 | 3052.76 | 0.48683
3053.73 | 0.774 | 3053.73 | 0.69011 | 3053.73 | 0.48499
3054.69 | 0.77369 | 3054.69 | 0.68983 | 3054.69 | 0.48202
3055.66 | 0.77326 | 3055.66 | 0.68939 | 3055.66 | 0.47859
3056.62 | 0.77285 | 3056.62 | 0.68838 | 3056.62 | 0.47512
3057.58 | 0.77295 | 3057.58 | 0.68684 | 3057.58 | 0.47235
3058.55 | 0.77305 | 3058.55 | 0.68474 | 3058.55 | 0.47066
3059.51 | 0.773 | 3059.51 | 0.68264 | 3059.51 | 0.47019
3060.48 | 0.7728 | 3060.48 | 0.68139 | 3060.48 | 0.47026
3061.44 | 0.7724 | 3061.44 | 0.68069 | 3061.44 | 0.46933
3062.41 | 0.77165 | 3062.41 | 0.68062 | 3062.41 | 0.46743
3063.37 | 0.77133 | 3063.37 | 0.68097 | 3063.37 | 0.46487
3064.33 | 0.77124 | 3064.33 | 0.68074 | 3064.33 | 0.46169
3065.3 | 0.77081 | 3065.3 | 0.68011 | 3065.3 | 0.45854
3066.26 | 0.7707 | 3066.26 | 0.67876 | 3066.26 | 0.45653
3067.23 | 0.77116 | 3067.23 | 0.6767 | 3067.23 | 0.45553
3068.19 | 0.77131 | 3068.19 | 0.67499 | 3068.19 | 0.45516
3069.16 | 0.77046 | 3069.16 | 0.67324 | 3069.16 | 0.45469
3070.12 | 0.76963 | 3070.12 | 0.67234 | 3070.12 | 0.45411
3071.08 | 0.76993 | 3071.08 | 0.67241 | 3071.08 | 0.45306
3072.05 | 0.76982 | 3072.05 | 0.67247 | 3072.05 | 0.45043
3073.01 | 0.76941 | 3073.01 | 0.6724 | 3073.01 | 0.44753
3073.98 | 0.76957 | 3073.98 | 0.67178 | 3073.98 | 0.44507
3074.94 | 0.76961 | 3074.94 | 0.6703 | 3074.94 | 0.44352
3075.91 | 0.76902 | 3075.91 | 0.66828 | 3075.91 | 0.44262
3076.87 | 0.76844 | 3076.87 | 0.66587 | 3076.87 | 0.44202
3077.83 | 0.7683 | 3077.83 | 0.66457 | 3077.83 | 0.44177
3078.8 | 0.7686 | 3078.8 | 0.66416 | 3078.8 | 0.44184
3079.76 | 0.76848 | 3079.76 | 0.66361 | 3079.76 | 0.44091
3080.73 | 0.76807 | 3080.73 | 0.66377 | 3080.73 | 0.43831
3081.69 | 0.76817 | 3081.69 | 0.66406 | 3081.69 | 0.4358
3082.65 | 0.76827 | 3082.65 | 0.66392 | 3082.65 | 0.43384
3083.62 | 0.76826 | 3083.62 | 0.6628 | 3083.62 | 0.43216
3084.58 | 0.76785 | 3084.58 | 0.66047 | 3084.58 | 0.4311
3085.55 | 0.76741 | 3085.55 | 0.65812 | 3085.55 | 0.43127
3086.51 | 0.76724 | 3086.51 | 0.6569 | 3086.51 | 0.43176
3087.47 | 0.76762 | 3087.47 | 0.65637 | 3087.47 | 0.43153
3088.44 | 0.76742 | 3088.44 | 0.65648 | 3088.44 | 0.4305
3089.4 | 0.76727 | 3089.4 | 0.65745 | 3089.4 | 0.42883
3090.37 | 0.76749 | 3090.37 | 0.65767 | 3090.37 | 0.42648
3091.33 | 0.76752 | 3091.33 | 0.65694 | 3091.33 | 0.42436
3092.3 | 0.76768 | 3092.3 | 0.65587 | 3092.3 | 0.42313
3093.26 | 0.76778 | 3093.26 | 0.65424 | 3093.26 | 0.42253
3094.22 | 0.76765 | 3094.22 | 0.65231 | 3094.22 | 0.42297
3095.19 | 0.76801 | 3095.19 | 0.65067 | 3095.19 | 0.42368
3096.15 | 0.76809 | 3096.15 | 0.65019 | 3096.15 | 0.42357
3097.12 | 0.76773 | 3097.12 | 0.64973 | 3097.12 | 0.42234
3098.08 | 0.76802 | 3098.08 | 0.64962 | 3098.08 | 0.42047
3099.05 | 0.76823 | 3099.05 | 0.64986 | 3099.05 | 0.41835
3100.01 | 0.76774 | 3100.01 | 0.64983 | 3100.01 | 0.41631
3100.97 | 0.76743 | 3100.97 | 0.64882 | 3100.97 | 0.41508
3101.94 | 0.76789 | 3101.94 | 0.64712 | 3101.94 | 0.41478
3102.9 | 0.76789 | 3102.9 | 0.64533 | 3102.9 | 0.41529
3103.87 | 0.76799 | 3103.87 | 0.64413 | 3103.87 | 0.41631
3104.83 | 0.76817 | 3104.83 | 0.64374 | 3104.83 | 0.41617
3105.8 | 0.76793 | 3105.8 | 0.64387 | 3105.8 | 0.41499
3106.76 | 0.76794 | 3106.76 | 0.64446 | 3106.76 | 0.4136
3107.72 | 0.76863 | 3107.72 | 0.64501 | 3107.72 | 0.41145
3108.69 | 0.76891 | 3108.69 | 0.64467 | 3108.69 | 0.40953
3109.65 | 0.76892 | 3109.65 | 0.6434 | 3109.65 | 0.4082
3110.62 | 0.76891 | 3110.62 | 0.6418 | 3110.62 | 0.40754
3111.58 | 0.76826 | 3111.58 | 0.63996 | 3111.58 | 0.40779
3112.55 | 0.76802 | 3112.55 | 0.63843 | 3112.55 | 0.40833
3113.51 | 0.76848 | 3113.51 | 0.63765 | 3113.51 | 0.40849
3114.47 | 0.76841 | 3114.47 | 0.63738 | 3114.47 | 0.40744
3115.44 | 0.76795 | 3115.44 | 0.63814 | 3115.44 | 0.40537
3116.4 | 0.76769 | 3116.4 | 0.63897 | 3116.4 | 0.40296
3117.37 | 0.76779 | 3117.37 | 0.6389 | 3117.37 | 0.40098
3118.33 | 0.76847 | 3118.33 | 0.63819 | 3118.33 | 0.39976
3119.3 | 0.76879 | 3119.3 | 0.6367 | 3119.3 | 0.39949
3120.26 | 0.768 | 3120.26 | 0.63467 | 3120.26 | 0.39956
3121.22 | 0.76761 | 3121.22 | 0.63312 | 3121.22 | 0.39995
3122.19 | 0.76756 | 3122.19 | 0.63257 | 3122.19 | 0.39988
3123.15 | 0.76776 | 3123.15 | 0.63299 | 3123.15 | 0.39887
3124.12 | 0.76816 | 3124.12 | 0.63358 | 3124.12 | 0.39706
3125.08 | 0.76811 | 3125.08 | 0.63448 | 3125.08 | 0.39477
3126.05 | 0.76758 | 3126.05 | 0.63464 | 3126.05 | 0.39282
3127.01 | 0.76736 | 3127.01 | 0.63335 | 3127.01 | 0.39144
3127.97 | 0.76734 | 3127.97 | 0.63199 | 3127.97 | 0.39074
3128.94 | 0.7675 | 3128.94 | 0.6306 | 3128.94 | 0.39069
3129.9 | 0.76751 | 3129.9 | 0.62907 | 3129.9 | 0.39112
3130.87 | 0.76737 | 3130.87 | 0.62801 | 3130.87 | 0.39108
3131.83 | 0.7678 | 3131.83 | 0.62831 | 3131.83 | 0.38987
3132.79 | 0.76774 | 3132.79 | 0.62944 | 3132.79 | 0.38799
3133.76 | 0.76763 | 3133.76 | 0.63019 | 3133.76 | 0.38614
3134.72 | 0.76749 | 3134.72 | 0.63023 | 3134.72 | 0.38402
3135.69 | 0.76685 | 3135.69 | 0.62965 | 3135.69 | 0.38248
3136.65 | 0.7664 | 3136.65 | 0.62844 | 3136.65 | 0.38207
3137.61 | 0.76633 | 3137.61 | 0.62701 | 3137.61 | 0.38229
3138.58 | 0.76615 | 3138.58 | 0.62596 | 3138.58 | 0.38258
3139.54 | 0.76576 | 3139.54 | 0.62542 | 3139.54 | 0.38209
3140.51 | 0.76561 | 3140.51 | 0.62532 | 3140.51 | 0.38052
3141.47 | 0.7656 | 3141.47 | 0.62611 | 3141.47 | 0.37854
3142.44 | 0.76518 | 3142.44 | 0.62684 | 3142.44 | 0.37642
3143.4 | 0.76541 | 3143.4 | 0.62725 | 3143.4 | 0.37436
3144.36 | 0.76534 | 3144.36 | 0.62691 | 3144.36 | 0.37308
3145.33 | 0.76511 | 3145.33 | 0.62591 | 3145.33 | 0.37293
3146.29 | 0.76475 | 3146.29 | 0.62448 | 3146.29 | 0.37319
3147.26 | 0.76478 | 3147.26 | 0.62287 | 3147.26 | 0.37362
3148.22 | 0.76535 | 3148.22 | 0.62218 | 3148.22 | 0.37331
3149.19 | 0.76546 | 3149.19 | 0.62246 | 3149.19 | 0.37213
3150.15 | 0.76491 | 3150.15 | 0.62333 | 3150.15 | 0.37047
3151.11 | 0.76451 | 3151.11 | 0.62418 | 3151.11 | 0.36823
3152.08 | 0.76483 | 3152.08 | 0.62476 | 3152.08 | 0.36639
3153.04 | 0.76469 | 3153.04 | 0.6246 | 3153.04 | 0.36556
3154.01 | 0.76419 | 3154.01 | 0.6233 | 3154.01 | 0.36552
3154.97 | 0.76435 | 3154.97 | 0.62157 | 3154.97 | 0.36581
3155.94 | 0.7648 | 3155.94 | 0.62043 | 3155.94 | 0.36605
3156.9 | 0.76484 | 3156.9 | 0.62026 | 3156.9 | 0.36569
3157.86 | 0.76484 | 3157.86 | 0.6204 | 3157.86 | 0.36442
3158.83 | 0.76482 | 3158.83 | 0.6207 | 3158.83 | 0.36275
3159.79 | 0.76441 | 3159.79 | 0.62128 | 3159.79 | 0.36087
3160.76 | 0.7646 | 3160.76 | 0.62151 | 3160.76 | 0.35955
3161.72 | 0.76462 | 3161.72 | 0.62099 | 3161.72 | 0.3585
3162.69 | 0.7643 | 3162.69 | 0.62023 | 3162.69 | 0.35821
3163.65 | 0.7636 | 3163.65 | 0.61874 | 3163.65 | 0.35869
3164.61 | 0.76278 | 3164.61 | 0.61716 | 3164.61 | 0.3592
3165.58 | 0.763 | 3165.58 | 0.61616 | 3165.58 | 0.3591
3166.54 | 0.76344 | 3166.54 | 0.61602 | 3166.54 | 0.3584
3167.51 | 0.7641 | 3167.51 | 0.61665 | 3167.51 | 0.35705
3168.47 | 0.76446 | 3168.47 | 0.61759 | 3168.47 | 0.35517
3169.43 | 0.76443 | 3169.43 | 0.61835 | 3169.43 | 0.35383
3170.4 | 0.76401 | 3170.4 | 0.61764 | 3170.4 | 0.35276
3171.36 | 0.76391 | 3171.36 | 0.61591 | 3171.36 | 0.35247
3172.33 | 0.7637 | 3172.33 | 0.6141 | 3172.33 | 0.35275
3173.29 | 0.76349 | 3173.29 | 0.61237 | 3173.29 | 0.35311
3174.26 | 0.76387 | 3174.26 | 0.61152 | 3174.26 | 0.35316
3175.22 | 0.76347 | 3175.22 | 0.61131 | 3175.22 | 0.35242
3176.18 | 0.76312 | 3176.18 | 0.61141 | 3176.18 | 0.35102
3177.15 | 0.76387 | 3177.15 | 0.61179 | 3177.15 | 0.3494
3178.11 | 0.76439 | 3178.11 | 0.61231 | 3178.11 | 0.34798
3179.08 | 0.76475 | 3179.08 | 0.61173 | 3179.08 | 0.34702
3180.04 | 0.76445 | 3180.04 | 0.61035 | 3180.04 | 0.34639
3181.01 | 0.76417 | 3181.01 | 0.60885 | 3181.01 | 0.34685
3181.97 | 0.76432 | 3181.97 | 0.60715 | 3181.97 | 0.34771
3182.93 | 0.7644 | 3182.93 | 0.60558 | 3182.93 | 0.34764
3183.9 | 0.76395 | 3183.9 | 0.60452 | 3183.9 | 0.3464
3184.86 | 0.76367 | 3184.86 | 0.60448 | 3184.86 | 0.3446
3185.83 | 0.76355 | 3185.83 | 0.60514 | 3185.83 | 0.34298
3186.79 | 0.76325 | 3186.79 | 0.60532 | 3186.79 | 0.34147
3187.76 | 0.76362 | 3187.76 | 0.6048 | 3187.76 | 0.34085
3188.72 | 0.76406 | 3188.72 | 0.60336 | 3188.72 | 0.34074
3189.68 | 0.76383 | 3189.68 | 0.60138 | 3189.68 | 0.34099
3190.65 | 0.76382 | 3190.65 | 0.59959 | 3190.65 | 0.34165
3191.61 | 0.76388 | 3191.61 | 0.59822 | 3191.61 | 0.34183
3192.58 | 0.76403 | 3192.58 | 0.59767 | 3192.58 | 0.34103
3193.54 | 0.76433 | 3193.54 | 0.59755 | 3193.54 | 0.33999
3194.51 | 0.76466 | 3194.51 | 0.59802 | 3194.51 | 0.3385
3195.47 | 0.764 | 3195.47 | 0.5981 | 3195.47 | 0.33708
3196.43 | 0.76348 | 3196.43 | 0.59744 | 3196.43 | 0.33609
3197.4 | 0.76347 | 3197.4 | 0.59654 | 3197.4 | 0.33612
3198.36 | 0.76397 | 3198.36 | 0.59472 | 3198.36 | 0.33698
3199.33 | 0.76441 | 3199.33 | 0.5928 | 3199.33 | 0.33735
3200.29 | 0.76454 | 3200.29 | 0.59145 | 3200.29 | 0.33727
3201.26 | 0.76418 | 3201.26 | 0.59031 | 3201.26 | 0.33657
3202.22 | 0.76415 | 3202.22 | 0.59051 | 3202.22 | 0.33546
3203.18 | 0.76434 | 3203.18 | 0.59119 | 3203.18 | 0.33388
3204.15 | 0.76417 | 3204.15 | 0.59107 | 3204.15 | 0.33257
3205.11 | 0.76422 | 3205.11 | 0.59076 | 3205.11 | 0.33241
3206.08 | 0.76383 | 3206.08 | 0.59013 | 3206.08 | 0.33231
3207.04 | 0.76329 | 3207.04 | 0.58846 | 3207.04 | 0.33258
3208 | 0.76399 | 3208 | 0.58682 | 3208 | 0.33346
3208.97 | 0.7645 | 3208.97 | 0.58583 | 3208.97 | 0.33382
3209.93 | 0.76392 | 3209.93 | 0.5854 | 3209.93 | 0.33349
3210.9 | 0.76354 | 3210.9 | 0.58511 | 3210.9 | 0.33218
3211.86 | 0.76416 | 3211.86 | 0.58543 | 3211.86 | 0.33051
3212.83 | 0.7641 | 3212.83 | 0.58653 | 3212.83 | 0.32978
3213.79 | 0.76422 | 3213.79 | 0.58689 | 3213.79 | 0.32948
3214.75 | 0.76486 | 3214.75 | 0.58636 | 3214.75 | 0.32946
3215.72 | 0.76498 | 3215.72 | 0.58506 | 3215.72 | 0.33029
3216.68 | 0.76428 | 3216.68 | 0.5833 | 3216.68 | 0.33087
3217.65 | 0.76399 | 3217.65 | 0.58198 | 3217.65 | 0.33071
3218.61 | 0.76409 | 3218.61 | 0.58138 | 3218.61 | 0.33062
3219.57 | 0.76374 | 3219.57 | 0.5815 | 3219.57 | 0.32972
3220.54 | 0.7636 | 3220.54 | 0.58186 | 3220.54 | 0.32771
3221.5 | 0.76433 | 3221.5 | 0.58239 | 3221.5 | 0.32666
3222.47 | 0.76414 | 3222.47 | 0.58212 | 3222.47 | 0.32631
3223.43 | 0.76369 | 3223.43 | 0.58144 | 3223.43 | 0.32676
3224.4 | 0.76402 | 3224.4 | 0.58061 | 3224.4 | 0.32782
3225.36 | 0.7641 | 3225.36 | 0.57953 | 3225.36 | 0.32878
3226.32 | 0.76395 | 3226.32 | 0.57853 | 3226.32 | 0.3291
3227.29 | 0.76374 | 3227.29 | 0.57785 | 3227.29 | 0.32875
3228.25 | 0.7635 | 3228.25 | 0.5775 | 3228.25 | 0.3275
3229.22 | 0.76317 | 3229.22 | 0.57776 | 3229.22 | 0.32593
3230.18 | 0.7632 | 3230.18 | 0.5782 | 3230.18 | 0.32509
3231.15 | 0.76283 | 3231.15 | 0.57812 | 3231.15 | 0.32458
3232.11 | 0.76306 | 3232.11 | 0.57745 | 3232.11 | 0.3245
3233.07 | 0.76331 | 3233.07 | 0.57621 | 3233.07 | 0.32512
3234.04 | 0.7627 | 3234.04 | 0.5751 | 3234.04 | 0.32601
3235 | 0.76276 | 3235 | 0.57432 | 3235 | 0.32634
3235.97 | 0.76341 | 3235.97 | 0.57354 | 3235.97 | 0.32577
3236.93 | 0.7634 | 3236.93 | 0.57344 | 3236.93 | 0.32476
3237.9 | 0.76275 | 3237.9 | 0.57394 | 3237.9 | 0.32345
3238.86 | 0.7629 | 3238.86 | 0.57395 | 3238.86 | 0.32228
3239.82 | 0.76345 | 3239.82 | 0.57424 | 3239.82 | 0.3219
3240.79 | 0.76365 | 3240.79 | 0.57456 | 3240.79 | 0.322
3241.75 | 0.76278 | 3241.75 | 0.57373 | 3241.75 | 0.32239
3242.72 | 0.76267 | 3242.72 | 0.57227 | 3242.72 | 0.32308
3243.68 | 0.76306 | 3243.68 | 0.57092 | 3243.68 | 0.32344
3244.65 | 0.76352 | 3244.65 | 0.57074 | 3244.65 | 0.32369
3245.61 | 0.76325 | 3245.61 | 0.57115 | 3245.61 | 0.32271
3246.57 | 0.76318 | 3246.57 | 0.57161 | 3246.57 | 0.32086
3247.54 | 0.76392 | 3247.54 | 0.57265 | 3247.54 | 0.31982
3248.5 | 0.76433 | 3248.5 | 0.57308 | 3248.5 | 0.31944
3249.47 | 0.76413 | 3249.47 | 0.5723 | 3249.47 | 0.31934
3250.43 | 0.76409 | 3250.43 | 0.57184 | 3250.43 | 0.31984
3251.39 | 0.76371 | 3251.39 | 0.57091 | 3251.39 | 0.32024
3252.36 | 0.76356 | 3252.36 | 0.56985 | 3252.36 | 0.32075
3253.32 | 0.76373 | 3253.32 | 0.56947 | 3253.32 | 0.32107
3254.29 | 0.76367 | 3254.29 | 0.5689 | 3254.29 | 0.32068
3255.25 | 0.76376 | 3255.25 | 0.56846 | 3255.25 | 0.31925
3256.22 | 0.76398 | 3256.22 | 0.56891 | 3256.22 | 0.31808
3257.18 | 0.7644 | 3257.18 | 0.56971 | 3257.18 | 0.3174
3258.14 | 0.76461 | 3258.14 | 0.56946 | 3258.14 | 0.31731
3259.11 | 0.76467 | 3259.11 | 0.56862 | 3259.11 | 0.31793
3260.07 | 0.76443 | 3260.07 | 0.56677 | 3260.07 | 0.31869
3261.04 | 0.76479 | 3261.04 | 0.56512 | 3261.04 | 0.31938
3262 | 0.76595 | 3262 | 0.56399 | 3262 | 0.31993
3262.97 | 0.76626 | 3262.97 | 0.56348 | 3262.97 | 0.31967
3263.93 | 0.76591 | 3263.93 | 0.56354 | 3263.93 | 0.31876
3264.89 | 0.76608 | 3264.89 | 0.56341 | 3264.89 | 0.31782
3265.86 | 0.76669 | 3265.86 | 0.56347 | 3265.86 | 0.31756
3266.82 | 0.76689 | 3266.82 | 0.56277 | 3266.82 | 0.31739
3267.79 | 0.76674 | 3267.79 | 0.56112 | 3267.79 | 0.31764
3268.75 | 0.7667 | 3268.75 | 0.55919 | 3268.75 | 0.31861
3269.72 | 0.7669 | 3269.72 | 0.55696 | 3269.72 | 0.31949
3270.68 | 0.76729 | 3270.68 | 0.55547 | 3270.68 | 0.32003
3271.64 | 0.76791 | 3271.64 | 0.5547 | 3271.64 | 0.32004
3272.61 | 0.76877 | 3272.61 | 0.55463 | 3272.61 | 0.31938
3273.57 | 0.76921 | 3273.57 | 0.55497 | 3273.57 | 0.31835
3274.54 | 0.76935 | 3274.54 | 0.55452 | 3274.54 | 0.31791
3275.5 | 0.76954 | 3275.5 | 0.55384 | 3275.5 | 0.31843
3276.47 | 0.76939 | 3276.47 | 0.55279 | 3276.47 | 0.31896
3277.43 | 0.76921 | 3277.43 | 0.55126 | 3277.43 | 0.31987
3278.39 | 0.76984 | 3278.39 | 0.5493 | 3278.39 | 0.32098
3279.36 | 0.77088 | 3279.36 | 0.54746 | 3279.36 | 0.32172
3280.32 | 0.77105 | 3280.32 | 0.54624 | 3280.32 | 0.32164
3281.29 | 0.77168 | 3281.29 | 0.54586 | 3281.29 | 0.3212
3282.25 | 0.77294 | 3282.25 | 0.54604 | 3282.25 | 0.32102
3283.22 | 0.77304 | 3283.22 | 0.54598 | 3283.22 | 0.32083
3284.18 | 0.77279 | 3284.18 | 0.54559 | 3284.18 | 0.32142
3285.14 | 0.77342 | 3285.14 | 0.54498 | 3285.14 | 0.32246
3286.11 | 0.77418 | 3286.11 | 0.54378 | 3286.11 | 0.32382
3287.07 | 0.77505 | 3287.07 | 0.5424 | 3287.07 | 0.32509
3288.04 | 0.77568 | 3288.04 | 0.54116 | 3288.04 | 0.32603
3289 | 0.77551 | 3289 | 0.54034 | 3289 | 0.32663
3289.96 | 0.77512 | 3289.96 | 0.54033 | 3289.96 | 0.32696
3290.93 | 0.77598 | 3290.93 | 0.54061 | 3290.93 | 0.32666
3291.89 | 0.77712 | 3291.89 | 0.54112 | 3291.89 | 0.32667
3292.86 | 0.77749 | 3292.86 | 0.54092 | 3292.86 | 0.32717
3293.82 | 0.77763 | 3293.82 | 0.54022 | 3293.82 | 0.32768
3294.79 | 0.778 | 3294.79 | 0.53935 | 3294.79 | 0.32925
3295.75 | 0.7785 | 3295.75 | 0.53852 | 3295.75 | 0.33123
3296.71 | 0.77868 | 3296.71 | 0.53806 | 3296.71 | 0.33207
3297.68 | 0.77883 | 3297.68 | 0.53745 | 3297.68 | 0.33155
3298.64 | 0.77907 | 3298.64 | 0.53694 | 3298.64 | 0.33082
3299.61 | 0.77937 | 3299.61 | 0.53699 | 3299.61 | 0.32988
3300.57 | 0.77979 | 3300.57 | 0.53757 | 3300.57 | 0.32884
3301.53 | 0.78004 | 3301.53 | 0.53783 | 3301.53 | 0.32837
3302.5 | 0.77952 | 3302.5 | 0.53746 | 3302.5 | 0.32842
3303.46 | 0.77999 | 3303.46 | 0.53653 | 3303.46 | 0.32858
3304.43 | 0.78075 | 3304.43 | 0.53566 | 3304.43 | 0.32853
3305.39 | 0.78062 | 3305.39 | 0.53466 | 3305.39 | 0.32855
3306.36 | 0.78012 | 3306.36 | 0.53333 | 3306.36 | 0.32758
3307.32 | 0.77962 | 3307.32 | 0.53219 | 3307.32 | 0.32533
3308.28 | 0.77951 | 3308.28 | 0.53184 | 3308.28 | 0.32369
3309.25 | 0.77969 | 3309.25 | 0.53209 | 3309.25 | 0.32205
3310.21 | 0.7795 | 3310.21 | 0.53215 | 3310.21 | 0.32077
3311.18 | 0.77928 | 3311.18 | 0.53137 | 3311.18 | 0.32049
3312.14 | 0.7791 | 3312.14 | 0.53055 | 3312.14 | 0.32097
3313.11 | 0.7794 | 3313.11 | 0.52963 | 3313.11 | 0.32104
3314.07 | 0.77963 | 3314.07 | 0.52859 | 3314.07 | 0.32067
3315.03 | 0.77923 | 3315.03 | 0.52749 | 3315.03 | 0.3198
3316 | 0.77873 | 3316 | 0.52643 | 3316 | 0.31831
3316.96 | 0.77883 | 3316.96 | 0.52584 | 3316.96 | 0.31636
3317.93 | 0.77876 | 3317.93 | 0.52596 | 3317.93 | 0.31479
3318.89 | 0.7784 | 3318.89 | 0.52611 | 3318.89 | 0.31376
3319.86 | 0.77809 | 3319.86 | 0.52558 | 3319.86 | 0.31382
3320.82 | 0.77828 | 3320.82 | 0.52477 | 3320.82 | 0.31432
3321.78 | 0.77836 | 3321.78 | 0.52347 | 3321.78 | 0.31462
3322.75 | 0.77802 | 3322.75 | 0.52172 | 3322.75 | 0.31451
3323.71 | 0.77829 | 3323.71 | 0.52053 | 3323.71 | 0.31402
3324.68 | 0.77846 | 3324.68 | 0.51987 | 3324.68 | 0.31254
3325.64 | 0.7783 | 3325.64 | 0.51975 | 3325.64 | 0.31006
3326.61 | 0.77794 | 3326.61 | 0.52006 | 3326.61 | 0.30801
3327.57 | 0.77804 | 3327.57 | 0.52048 | 3327.57 | 0.30656
3328.53 | 0.77762 | 3328.53 | 0.5199 | 3328.53 | 0.30584
3329.5 | 0.77705 | 3329.5 | 0.51852 | 3329.5 | 0.30601
3330.46 | 0.77678 | 3330.46 | 0.5173 | 3330.46 | 0.30655
3331.43 | 0.77713 | 3331.43 | 0.51574 | 3331.43 | 0.30628
3332.39 | 0.77637 | 3332.39 | 0.51381 | 3332.39 | 0.30471
3333.36 | 0.77548 | 3333.36 | 0.51291 | 3333.36 | 0.30276
3334.32 | 0.77578 | 3334.32 | 0.51276 | 3334.32 | 0.30047
3335.28 | 0.77622 | 3335.28 | 0.51236 | 3335.28 | 0.29829
3336.25 | 0.77621 | 3336.25 | 0.51232 | 3336.25 | 0.29664
3337.21 | 0.77608 | 3337.21 | 0.51248 | 3337.21 | 0.2959
3338.18 | 0.7765 | 3338.18 | 0.51215 | 3338.18 | 0.29649
3339.14 | 0.77655 | 3339.14 | 0.51113 | 3339.14 | 0.29718
3340.1 | 0.77602 | 3340.1 | 0.50939 | 3340.1 | 0.29675
3341.07 | 0.77604 | 3341.07 | 0.50799 | 3341.07 | 0.29614
3342.03 | 0.77552 | 3342.03 | 0.50705 | 3342.03 | 0.29533
3343 | 0.77524 | 3343 | 0.50688 | 3343 | 0.29427
3343.96 | 0.77559 | 3343.96 | 0.50779 | 3343.96 | 0.29334
3344.93 | 0.77616 | 3344.93 | 0.50876 | 3344.93 | 0.293
3345.89 | 0.7757 | 3345.89 | 0.5096 | 3345.89 | 0.29341
3346.85 | 0.77548 | 3346.85 | 0.50944 | 3346.85 | 0.29454
3347.82 | 0.7757 | 3347.82 | 0.50872 | 3347.82 | 0.29587
3348.78 | 0.77612 | 3348.78 | 0.50834 | 3348.78 | 0.29703
3349.75 | 0.77643 | 3349.75 | 0.50738 | 3349.75 | 0.29733
3350.71 | 0.77639 | 3350.71 | 0.50659 | 3350.71 | 0.29637
3351.68 | 0.77668 | 3351.68 | 0.50684 | 3351.68 | 0.29481
3352.64 | 0.77735 | 3352.64 | 0.50796 | 3352.64 | 0.29323
3353.6 | 0.77828 | 3353.6 | 0.50917 | 3353.6 | 0.29243
3354.57 | 0.77879 | 3354.57 | 0.51066 | 3354.57 | 0.29278
3355.53 | 0.77838 | 3355.53 | 0.51152 | 3355.53 | 0.29295
3356.5 | 0.77836 | 3356.5 | 0.51181 | 3356.5 | 0.29379
3357.46 | 0.77866 | 3357.46 | 0.51161 | 3357.46 | 0.29439
3358.43 | 0.77813 | 3358.43 | 0.5107 | 3358.43 | 0.29373
3359.39 | 0.77804 | 3359.39 | 0.50991 | 3359.39 | 0.29256
3360.35 | 0.77833 | 3360.35 | 0.50945 | 3360.35 | 0.29066
3361.32 | 0.77841 | 3361.32 | 0.5095 | 3361.32 | 0.28923
3362.28 | 0.7786 | 3362.28 | 0.51048 | 3362.28 | 0.28865
3363.25 | 0.77853 | 3363.25 | 0.51126 | 3363.25 | 0.28854
3364.21 | 0.77808 | 3364.21 | 0.51123 | 3364.21 | 0.28978
3365.18 | 0.77807 | 3365.18 | 0.51016 | 3365.18 | 0.2911
3366.14 | 0.77793 | 3366.14 | 0.50903 | 3366.14 | 0.29209
3367.1 | 0.77738 | 3367.1 | 0.5082 | 3367.1 | 0.29254
3368.07 | 0.77732 | 3368.07 | 0.50702 | 3368.07 | 0.29183
3369.03 | 0.77779 | 3369.03 | 0.50654 | 3369.03 | 0.29029
3370 | 0.77777 | 3370 | 0.50683 | 3370 | 0.289
3370.96 | 0.77777 | 3370.96 | 0.50724 | 3370.96 | 0.28856
3371.92 | 0.77818 | 3371.92 | 0.50783 | 3371.92 | 0.28843
3372.89 | 0.77832 | 3372.89 | 0.50837 | 3372.89 | 0.28923
3373.85 | 0.77871 | 3373.85 | 0.50856 | 3373.85 | 0.28991
3374.82 | 0.77937 | 3374.82 | 0.50834 | 3374.82 | 0.29026
3375.78 | 0.77985 | 3375.78 | 0.50798 | 3375.78 | 0.29044
3376.74 | 0.7796 | 3376.74 | 0.50696 | 3376.74 | 0.28962
3377.71 | 0.77903 | 3377.71 | 0.50607 | 3377.71 | 0.28776
3378.67 | 0.78 | 3378.67 | 0.50615 | 3378.67 | 0.28623
3379.64 | 0.78136 | 3379.64 | 0.50779 | 3379.64 | 0.28569
3380.6 | 0.78215 | 3380.6 | 0.50997 | 3380.6 | 0.28564
3381.57 | 0.78273 | 3381.57 | 0.51077 | 3381.57 | 0.28629
3382.53 | 0.78312 | 3382.53 | 0.51122 | 3382.53 | 0.28798
3383.49 | 0.78377 | 3383.49 | 0.5123 | 3383.49 | 0.28969
3384.46 | 0.78372 | 3384.46 | 0.51226 | 3384.46 | 0.29027
3385.42 | 0.78438 | 3385.42 | 0.5124 | 3385.42 | 0.29022
3386.39 | 0.78508 | 3386.39 | 0.51293 | 3386.39 | 0.28926
3387.35 | 0.78459 | 3387.35 | 0.51357 | 3387.35 | 0.28809
3388.32 | 0.78409 | 3388.32 | 0.515 | 3388.32 | 0.28771
3389.28 | 0.7849 | 3389.28 | 0.51726 | 3389.28 | 0.28859
3390.24 | 0.78565 | 3390.24 | 0.5192 | 3390.24 | 0.29073
3391.21 | 0.78541 | 3391.21 | 0.51977 | 3391.21 | 0.2929
3392.17 | 0.78428 | 3392.17 | 0.5196 | 3392.17 | 0.2944
3393.14 | 0.7837 | 3393.14 | 0.51911 | 3393.14 | 0.29522
3394.1 | 0.78395 | 3394.1 | 0.51814 | 3394.1 | 0.29533
3395.07 | 0.78423 | 3395.07 | 0.51764 | 3395.07 | 0.29493
3396.03 | 0.78412 | 3396.03 | 0.51797 | 3396.03 | 0.29468
3396.99 | 0.78428 | 3396.99 | 0.51901 | 3396.99 | 0.2951
3397.96 | 0.78466 | 3397.96 | 0.52025 | 3397.96 | 0.29696
3398.92 | 0.78458 | 3398.92 | 0.52102 | 3398.92 | 0.30016
3399.89 | 0.78397 | 3399.89 | 0.52069 | 3399.89 | 0.30337
3400.85 | 0.78376 | 3400.85 | 0.52001 | 3400.85 | 0.30569
3401.82 | 0.78398 | 3401.82 | 0.51887 | 3401.82 | 0.30713
3402.78 | 0.78467 | 3402.78 | 0.5169 | 3402.78 | 0.30824
3403.74 | 0.78542 | 3403.74 | 0.51468 | 3403.74 | 0.30797
3404.71 | 0.78588 | 3404.71 | 0.51325 | 3404.71 | 0.30794
3405.67 | 0.78643 | 3405.67 | 0.5132 | 3405.67 | 0.30898
3406.64 | 0.78604 | 3406.64 | 0.51363 | 3406.64 | 0.31051
3407.6 | 0.78644 | 3407.6 | 0.51412 | 3407.6 | 0.31237
3408.57 | 0.78741 | 3408.57 | 0.51412 | 3408.57 | 0.31463
3409.53 | 0.78724 | 3409.53 | 0.51236 | 3409.53 | 0.3161
3410.49 | 0.78655 | 3410.49 | 0.50935 | 3410.49 | 0.31599
3411.46 | 0.78622 | 3411.46 | 0.50729 | 3411.46 | 0.31511
3412.42 | 0.78622 | 3412.42 | 0.50622 | 3412.42 | 0.31307
3413.39 | 0.7864 | 3413.39 | 0.50488 | 3413.39 | 0.30984
3414.35 | 0.78667 | 3414.35 | 0.50435 | 3414.35 | 0.30659
3415.32 | 0.78711 | 3415.32 | 0.50484 | 3415.32 | 0.30383
3416.28 | 0.78713 | 3416.28 | 0.50575 | 3416.28 | 0.30201
3417.24 | 0.78745 | 3417.24 | 0.5063 | 3417.24 | 0.30054
3418.21 | 0.78776 | 3418.21 | 0.50568 | 3418.21 | 0.29884
3419.17 | 0.78696 | 3419.17 | 0.50354 | 3419.17 | 0.29637
3420.14 | 0.78677 | 3420.14 | 0.50139 | 3420.14 | 0.29407
3421.1 | 0.78735 | 3421.1 | 0.50031 | 3421.1 | 0.29182
3422.06 | 0.78705 | 3422.06 | 0.49986 | 3422.06 | 0.28908
3423.03 | 0.78666 | 3423.03 | 0.50022 | 3423.03 | 0.28711
3423.99 | 0.78666 | 3423.99 | 0.50131 | 3423.99 | 0.28659
3424.96 | 0.78708 | 3424.96 | 0.50298 | 3424.96 | 0.2873
3425.92 | 0.78725 | 3425.92 | 0.50442 | 3425.92 | 0.28882
3426.89 | 0.78766 | 3426.89 | 0.5051 | 3426.89 | 0.29063
3427.85 | 0.78771 | 3427.85 | 0.50505 | 3427.85 | 0.2915
3428.81 | 0.78826 | 3428.81 | 0.50476 | 3428.81 | 0.29109
3429.78 | 0.78925 | 3429.78 | 0.50423 | 3429.78 | 0.29012
3430.74 | 0.79087 | 3430.74 | 0.50505 | 3430.74 | 0.28917
3431.71 | 0.79175 | 3431.71 | 0.50818 | 3431.71 | 0.28889
3432.67 | 0.79234 | 3432.67 | 0.51243 | 3432.67 | 0.28981
3433.64 | 0.793 | 3433.64 | 0.51588 | 3433.64 | 0.29108
3434.6 | 0.79375 | 3434.6 | 0.51831 | 3434.6 | 0.29277
3435.56 | 0.79408 | 3435.56 | 0.5188 | 3435.56 | 0.29423
3436.53 | 0.79395 | 3436.53 | 0.51722 | 3436.53 | 0.29429
3437.49 | 0.79501 | 3437.49 | 0.51446 | 3437.49 | 0.29341
3438.46 | 0.79643 | 3438.46 | 0.51092 | 3438.46 | 0.29247
3439.42 | 0.79756 | 3439.42 | 0.50763 | 3439.42 | 0.29144
3440.39 | 0.79934 | 3440.39 | 0.50575 | 3440.39 | 0.29131
3441.35 | 0.80053 | 3441.35 | 0.50512 | 3441.35 | 0.29235
3442.31 | 0.80082 | 3442.31 | 0.50571 | 3442.31 | 0.29513
3443.28 | 0.80148 | 3443.28 | 0.50676 | 3443.28 | 0.29867
3444.24 | 0.80281 | 3444.24 | 0.50737 | 3444.24 | 0.30186
3445.21 | 0.80386 | 3445.21 | 0.50718 | 3445.21 | 0.30464
3446.17 | 0.80455 | 3446.17 | 0.50567 | 3446.17 | 0.30641
3447.13 | 0.80521 | 3447.13 | 0.5028 | 3447.13 | 0.30705
3448.1 | 0.80491 | 3448.1 | 0.49957 | 3448.1 | 0.30655
3449.06 | 0.80428 | 3449.06 | 0.49763 | 3449.06 | 0.30668
3450.03 | 0.80388 | 3450.03 | 0.49708 | 3450.03 | 0.30826
3450.99 | 0.80435 | 3450.99 | 0.4975 | 3450.99 | 0.31095
3451.96 | 0.80442 | 3451.96 | 0.49738 | 3451.96 | 0.31448
3452.92 | 0.80429 | 3452.92 | 0.49712 | 3452.92 | 0.31839
3453.88 | 0.80517 | 3453.88 | 0.49664 | 3453.88 | 0.32201
3454.85 | 0.80639 | 3454.85 | 0.49548 | 3454.85 | 0.32443
3455.81 | 0.80783 | 3455.81 | 0.49408 | 3455.81 | 0.32581
3456.78 | 0.80943 | 3456.78 | 0.49332 | 3456.78 | 0.32737
3457.74 | 0.81097 | 3457.74 | 0.49304 | 3457.74 | 0.32995
3458.7 | 0.8129 | 3458.7 | 0.49322 | 3458.7 | 0.33416
3459.67 | 0.8156 | 3459.67 | 0.49348 | 3459.67 | 0.33948
3460.63 | 0.81815 | 3460.63 | 0.49356 | 3460.63 | 0.34503
3461.6 | 0.82084 | 3461.6 | 0.49293 | 3461.6 | 0.35128
3462.56 | 0.82442 | 3462.56 | 0.49185 | 3462.56 | 0.35792
3463.53 | 0.82786 | 3463.53 | 0.49071 | 3463.53 | 0.36442
3464.49 | 0.83202 | 3464.49 | 0.49014 | 3464.49 | 0.3712
3465.45 | 0.83683 | 3465.45 | 0.49021 | 3465.45 | 0.37871
3466.42 | 0.84162 | 3466.42 | 0.49114 | 3466.42 | 0.38726
3467.38 | 0.84713 | 3467.38 | 0.49414 | 3467.38 | 0.39763
3468.35 | 0.8528 | 3468.35 | 0.49877 | 3468.35 | 0.40991
3469.31 | 0.85809 | 3469.31 | 0.50306 | 3469.31 | 0.42311
3470.28 | 0.8632 | 3470.28 | 0.50599 | 3470.28 | 0.43593
3471.24 | 0.86952 | 3471.24 | 0.50787 | 3471.24 | 0.44774
3472.2 | 0.87485 | 3472.2 | 0.50778 | 3472.2 | 0.45808
3473.17 | 0.87982 | 3473.17 | 0.50581 | 3473.17 | 0.46617
3474.13 | 0.88475 | 3474.13 | 0.50311 | 3474.13 | 0.47309
3475.1 | 0.88829 | 3475.1 | 0.50082 | 3475.1 | 0.47963
3476.06 | 0.89 | 3476.06 | 0.50005 | 3476.06 | 0.48528
3477.03 | 0.89117 | 3477.03 | 0.50101 | 3477.03 | 0.48982
3477.99 | 0.89265 | 3477.99 | 0.50218 | 3477.99 | 0.49384
3478.95 | 0.89301 | 3478.95 | 0.50249 | 3478.95 | 0.49573
3479.92 | 0.89115 | 3479.92 | 0.50192 | 3479.92 | 0.49443
3480.88 | 0.88843 | 3480.88 | 0.50107 | 3480.88 | 0.49054
3481.85 | 0.88566 | 3481.85 | 0.50047 | 3481.85 | 0.48376
3482.81 | 0.88124 | 3482.81 | 0.4998 | 3482.81 | 0.47505
3483.78 | 0.87563 | 3483.78 | 0.49988 | 3483.78 | 0.46528
3484.74 | 0.87057 | 3484.74 | 0.50126 | 3484.74 | 0.45582
3485.7 | 0.86617 | 3485.7 | 0.50348 | 3485.7 | 0.44697
3486.67 | 0.86186 | 3486.67 | 0.50546 | 3486.67 | 0.43941
3487.63 | 0.85807 | 3487.63 | 0.50747 | 3487.63 | 0.43211
3488.6 | 0.85436 | 3488.6 | 0.50881 | 3488.6 | 0.42489
3489.56 | 0.85137 | 3489.56 | 0.50848 | 3489.56 | 0.41807
3490.53 | 0.8489 | 3490.53 | 0.5072 | 3490.53 | 0.412
3491.49 | 0.84642 | 3491.49 | 0.5066 | 3491.49 | 0.40687
3492.45 | 0.84385 | 3492.45 | 0.50792 | 3492.45 | 0.40427
3493.42 | 0.84236 | 3493.42 | 0.51162 | 3493.42 | 0.40507
3494.38 | 0.84148 | 3494.38 | 0.5175 | 3494.38 | 0.40883
3495.35 | 0.84085 | 3495.35 | 0.52457 | 3495.35 | 0.41536
3496.31 | 0.84157 | 3496.31 | 0.53217 | 3496.31 | 0.42396
3497.27 | 0.84209 | 3497.27 | 0.53908 | 3497.27 | 0.43262
3498.24 | 0.84309 | 3498.24 | 0.54494 | 3498.24 | 0.43963
3499.2 | 0.84397 | 3499.2 | 0.5499 | 3499.2 | 0.44418
3500.17 | 0.84512 | 3500.17 | 0.5549 | 3500.17 | 0.44585
3501.13 | 0.84757 | 3501.13 | 0.55959 | 3501.13 | 0.44468
3502.1 | 0.85064 | 3502.1 | 0.56356 | 3502.1 | 0.44183
3503.06 | 0.85357 | 3503.06 | 0.56831 | 3503.06 | 0.43798
3504.02 | 0.85654 | 3504.02 | 0.57336 | 3504.02 | 0.43352
3504.99 | 0.86019 | 3504.99 | 0.57755 | 3504.99 | 0.4298
3505.95 | 0.86437 | 3505.95 | 0.58176 | 3505.95 | 0.42695
3506.92 | 0.86901 | 3506.92 | 0.58608 | 3506.92 | 0.42337
3507.88 | 0.87321 | 3507.88 | 0.58817 | 3507.88 | 0.41895
3508.84 | 0.87629 | 3508.84 | 0.58538 | 3508.84 | 0.41242
3509.81 | 0.87824 | 3509.81 | 0.57781 | 3509.81 | 0.40287
3510.77 | 0.88039 | 3510.77 | 0.56778 | 3510.77 | 0.39226
3511.74 | 0.88299 | 3511.74 | 0.55741 | 3511.74 | 0.3831
3512.7 | 0.88661 | 3512.7 | 0.54879 | 3512.7 | 0.37622
3513.67 | 0.89135 | 3513.67 | 0.54236 | 3513.67 | 0.37188
3514.63 | 0.89727 | 3514.63 | 0.53755 | 3514.63 | 0.37088
3515.59 | 0.90334 | 3515.59 | 0.53258 | 3515.59 | 0.37165
3516.56 | 0.91017 | 3516.56 | 0.52814 | 3516.56 | 0.37306
3517.52 | 0.91775 | 3517.52 | 0.52497 | 3517.52 | 0.3767
3518.49 | 0.92653 | 3518.49 | 0.52356 | 3518.49 | 0.3829
3519.45 | 0.93642 | 3519.45 | 0.52413 | 3519.45 | 0.39153
3520.42 | 0.94689 | 3520.42 | 0.52715 | 3520.42 | 0.40281
3521.38 | 0.95925 | 3521.38 | 0.53208 | 3521.38 | 0.41689
3522.34 | 0.97205 | 3522.34 | 0.53753 | 3522.34 | 0.43224
3523.31 | 0.9849 | 3523.31 | 0.54297 | 3523.31 | 0.44708
3524.27 | 0.99958 | 3524.27 | 0.54894 | 3524.27 | 0.45977
3525.24 | 1.0162 | 3525.24 | 0.55571 | 3525.24 | 0.47108
3526.2 | 1.0359 | 3526.2 | 0.56469 | 3526.2 | 0.48114
3527.17 | 1.057 | 3527.17 | 0.57663 | 3527.17 | 0.48883
3528.13 | 1.0808 | 3528.13 | 0.59179 | 3528.13 | 0.49432
3529.09 | 1.1076 | 3529.09 | 0.60987 | 3529.09 | 0.49863
3530.06 | 1.1357 | 3530.06 | 0.62997 | 3530.06 | 0.50306
3531.02 | 1.1651 | 3531.02 | 0.64971 | 3531.02 | 0.50899
3531.99 | 1.1954 | 3531.99 | 0.66609 | 3531.99 | 0.51667
3532.95 | 1.225 | 3532.95 | 0.67507 | 3532.95 | 0.52492
3533.92 | 1.2521 | 3533.92 | 0.67485 | 3533.92 | 0.53341
3534.88 | 1.2788 | 3534.88 | 0.66812 | 3534.88 | 0.54262
3535.84 | 1.3052 | 3535.84 | 0.65869 | 3535.84 | 0.55202
3536.81 | 1.3297 | 3536.81 | 0.65083 | 3536.81 | 0.56094
3537.77 | 1.3538 | 3537.77 | 0.6483 | 3537.77 | 0.5696
3538.74 | 1.3774 | 3538.74 | 0.65193 | 3538.74 | 0.57666
3539.7 | 1.4003 | 3539.7 | 0.66118 | 3539.7 | 0.58189
3540.66 | 1.4203 | 3540.66 | 0.67319 | 3540.66 | 0.58593
3541.63 | 1.4364 | 3541.63 | 0.68604 | 3541.63 | 0.58857
3542.59 | 1.4495 | 3542.59 | 0.69824 | 3542.59 | 0.59009
3543.56 | 1.4595 | 3543.56 | 0.70869 | 3543.56 | 0.59152
3544.52 | 1.4673 | 3544.52 | 0.71883 | 3544.52 | 0.59393
3545.49 | 1.4714 | 3545.49 | 0.7282 | 3545.49 | 0.59714
3546.45 | 1.4733 | 3546.45 | 0.7362 | 3546.45 | 0.6014
3547.41 | 1.4751 | 3547.41 | 0.74452 | 3547.41 | 0.60575
3548.38 | 1.4757 | 3548.38 | 0.7539 | 3548.38 | 0.60852
3549.34 | 1.4743 | 3549.34 | 0.76439 | 3549.34 | 0.61011
3550.31 | 1.472 | 3550.31 | 0.7743 | 3550.31 | 0.61012
3551.27 | 1.467 | 3551.27 | 0.78183 | 3551.27 | 0.60838
3552.24 | 1.4568 | 3552.24 | 0.78418 | 3552.24 | 0.60478
3553.2 | 1.4413 | 3553.2 | 0.78126 | 3553.2 | 0.60034
3554.16 | 1.4202 | 3554.16 | 0.77437 | 3554.16 | 0.59688
3555.13 | 1.3948 | 3555.13 | 0.76842 | 3555.13 | 0.59549
3556.09 | 1.3662 | 3556.09 | 0.76904 | 3556.09 | 0.59775
3557.06 | 1.3333 | 3557.06 | 0.78204 | 3557.06 | 0.60546
3558.02 | 1.299 | 3558.02 | 0.81278 | 3558.02 | 0.61885
3558.99 | 1.2662 | 3558.99 | 0.8665 | 3558.99 | 0.63838
3559.95 | 1.2353 | 3559.95 | 0.94999 | 3559.95 | 0.66364
3560.91 | 1.2073 | 3560.91 | 1.0694 | 3560.91 | 0.69227
3561.88 | 1.1822 | 3561.88 | 1.2272 | 3561.88 | 0.7219
3562.84 | 1.1589 | 3562.84 | 1.4176 | 3562.84 | 0.74756
3563.81 | 1.1376 | 3563.81 | 1.6245 | 3563.81 | 0.76694
3564.77 | 1.1162 | 3564.77 | 1.8172 | 3564.77 | 0.77914
3565.74 | 1.0946 | 3565.74 | 1.9521 | 3565.74 | 0.79066
3566.7 | 1.0718 | 3566.7 | 1.9888 | 3566.7 | 0.80963
3567.66 | 1.0478 | 3567.66 | 1.911 | 3567.66 | 0.84367
3568.63 | 1.0263 | 3568.63 | 1.7441 | 3568.63 | 0.89743
3569.59 | 1.0083 | 3569.59 | 1.5338 | 3569.59 | 0.9718
3570.56 | 0.99694 | 3570.56 | 1.3209 | 3570.56 | 1.0631
3571.52 | 0.99586 | 3571.52 | 1.1311 | 3571.52 | 1.1612
3572.49 | 1.0042 | 3572.49 | 0.97706 | 3572.49 | 1.26
3573.45 | 1.0223 | 3573.45 | 0.86087 | 3573.45 | 1.3627
3574.41 | 1.0512 | 3574.41 | 0.77584 | 3574.41 | 1.4829
3575.38 | 1.0936 | 3575.38 | 0.71291 | 3575.38 | 1.6368
3576.34 | 1.1517 | 3576.34 | 0.6643 | 3576.34 | 1.8312
3577.31 | 1.2231 | 3577.31 | 0.62522 | 3577.31 | 2.0519
3578.27 | 1.2945 | 3578.27 | 0.59191 | 3578.27 | 2.2477
3579.23 | 1.3415 | 3579.23 | 0.56368 | 3579.23 | 2.3306
3580.2 | 1.3381 | 3580.2 | 0.53968 | 3580.2 | 2.2378
3581.16 | 1.2766 | 3581.16 | 0.51905 | 3581.16 | 1.9887
3582.13 | 1.1802 | 3582.13 | 0.5027 | 3582.13 | 1.6732
3583.09 | 1.0813 | 3583.09 | 0.49023 | 3583.09 | 1.3803
3584.06 | 1.0009 | 3584.06 | 0.48028 | 3584.06 | 1.1538
3585.02 | 0.94474 | 3585.02 | 0.47251 | 3585.02 | 0.99925
3585.98 | 0.90914 | 3585.98 | 0.46775 | 3585.98 | 0.90841
3586.95 | 0.88539 | 3586.95 | 0.4633 | 3586.95 | 0.86621
3587.91 | 0.86721 | 3587.91 | 0.45958 | 3587.91 | 0.86414
3588.88 | 0.85284 | 3588.88 | 0.45749 | 3588.88 | 0.89966
3589.84 | 0.84084 | 3589.84 | 0.45599 | 3589.84 | 0.96765
3590.8 | 0.83191 | 3590.8 | 0.45686 | 3590.8 | 1.0561
3591.77 | 0.82615 | 3591.77 | 0.459 | 3591.77 | 1.1538
3592.73 | 0.82271 | 3592.73 | 0.4623 | 3592.73 | 1.2746
3593.7 | 0.82146 | 3593.7 | 0.46467 | 3593.7 | 1.4492
3594.66 | 0.82061 | 3594.66 | 0.46584 | 3594.66 | 1.6899
3595.63 | 0.8203 | 3595.63 | 0.4652 | 3595.63 | 1.9582
3596.59 | 0.82001 | 3596.59 | 0.46176 | 3596.59 | 2.1601
3597.55 | 0.81884 | 3597.55 | 0.45793 | 3597.55 | 2.2209
3598.52 | 0.81905 | 3598.52 | 0.45634 | 3598.52 | 2.1781
3599.48 | 0.81935 | 3599.48 | 0.45502 | 3599.48 | 2.124
3600.45 | 0.8172 | 3600.45 | 0.4513 | 3600.45 | 2.0999
3601.41 | 0.81373 | 3601.41 | 0.44479 | 3601.41 | 2.0554
3602.38 | 0.81139 | 3602.38 | 0.43786 | 3602.38 | 1.9388
3603.34 | 0.81062 | 3603.34 | 0.43211 | 3603.34 | 1.7785
3604.3 | 0.81172 | 3604.3 | 0.42787 | 3604.3 | 1.6532
3605.27 | 0.81473 | 3605.27 | 0.42492 | 3605.27 | 1.6179
3606.23 | 0.81918 | 3606.23 | 0.42372 | 3606.23 | 1.6787
3607.2 | 0.82373 | 3607.2 | 0.42228 | 3607.2 | 1.808
3608.16 | 0.8294 | 3608.16 | 0.42128 | 3608.16 | 1.9968
3609.12 | 0.83753 | 3609.12 | 0.42189 | 3609.12 | 2.3225
3610.09 | 0.85154 | 3610.09 | 0.42077 | 3610.09 | 2.9057
3611.05 | 0.87443 | 3611.05 | 0.42 | 3611.05 | 3.7877
3612.02 | 0.898 | 3612.02 | 0.42111 | 3612.02 | 4.7469
3612.98 | 0.90804 | 3612.98 | 0.42041 | 3612.98 | 5.0545
3613.95 | 0.89638 | 3613.95 | 0.41862 | 3613.95 | 4.415
3614.91 | 0.86922 | 3614.91 | 0.41669 | 3614.91 | 3.2283
3615.88 | 0.83994 | 3615.88 | 0.41378 | 3615.88 | 2.1756
3616.84 | 0.81893 | 3616.84 | 0.41236 | 3616.84 | 1.4458
3617.8 | 0.80657 | 3617.8 | 0.41225 | 3617.8 | 0.99748
3618.77 | 0.80042 | 3618.77 | 0.41295 | 3618.77 | 0.74454
3619.73 | 0.79749 | 3619.73 | 0.41395 | 3619.73 | 0.6089
3620.7 | 0.79628 | 3620.7 | 0.41256 | 3620.7 | 0.54161
3621.66 | 0.79768 | 3621.66 | 0.41211 | 3621.66 | 0.52224
3622.62 | 0.79991 | 3622.62 | 0.4115 | 3622.62 | 0.52619
3623.59 | 0.80088 | 3623.59 | 0.41047 | 3623.59 | 0.51923
3624.55 | 0.79912 | 3624.55 | 0.41021 | 3624.55 | 0.47687
3625.52 | 0.79572 | 3625.52 | 0.41084 | 3625.52 | 0.41379
3626.48 | 0.79308 | 3626.48 | 0.41199 | 3626.48 | 0.3616
3627.45 | 0.79192 | 3627.45 | 0.41489 | 3627.45 | 0.3371
3628.41 | 0.79215 | 3628.41 | 0.41915 | 3628.41 | 0.33431
3629.38 | 0.79188 | 3629.38 | 0.42046 | 3629.38 | 0.33572
3630.34 | 0.79051 | 3630.34 | 0.41764 | 3630.34 | 0.32346
3631.3 | 0.78977 | 3631.3 | 0.41559 | 3631.3 | 0.29935
3632.27 | 0.789 | 3632.27 | 0.41459 | 3632.27 | 0.27526
3633.23 | 0.78833 | 3633.23 | 0.41393 | 3633.23 | 0.25849
3634.2 | 0.788 | 3634.2 | 0.41431 | 3634.2 | 0.2497
3635.16 | 0.78865 | 3635.16 | 0.41532 | 3635.16 | 0.24705
3636.12 | 0.78893 | 3636.12 | 0.4162 | 3636.12 | 0.24663
3637.09 | 0.78856 | 3637.09 | 0.41706 | 3637.09 | 0.24354
3638.05 | 0.78789 | 3638.05 | 0.41765 | 3638.05 | 0.23341
3639.02 | 0.78774 | 3639.02 | 0.41723 | 3639.02 | 0.21693
3639.98 | 0.78856 | 3639.98 | 0.41572 | 3639.98 | 0.19913
3640.95 | 0.78873 | 3640.95 | 0.41454 | 3640.95 | 0.18379
3641.91 | 0.78776 | 3641.91 | 0.41358 | 3641.91 | 0.172
3642.87 | 0.78819 | 3642.87 | 0.41385 | 3642.87 | 0.16365
3643.84 | 0.78835 | 3643.84 | 0.41517 | 3643.84 | 0.15742
3644.8 | 0.78755 | 3644.8 | 0.41635 | 3644.8 | 0.15332
3645.77 | 0.78801 | 3645.77 | 0.41802 | 3645.77 | 0.15134
3646.73 | 0.78873 | 3646.73 | 0.42158 | 3646.73 | 0.15096
3647.7 | 0.78946 | 3647.7 | 0.42411 | 3647.7 | 0.14938
3648.66 | 0.7899 | 3648.66 | 0.42626 | 3648.66 | 0.14826
3649.62 | 0.78925 | 3649.62 | 0.42738 | 3649.62 | 0.14629
3650.59 | 0.78832 | 3650.59 | 0.42633 | 3650.59 | 0.14213
3651.55 | 0.78778 | 3651.55 | 0.42553 | 3651.55 | 0.13845
3652.52 | 0.78679 | 3652.52 | 0.42445 | 3652.52 | 0.13473
3653.48 | 0.78686 | 3653.48 | 0.42463 | 3653.48 | 0.1329
3654.45 | 0.78717 | 3654.45 | 0.42571 | 3654.45 | 0.13192
3655.41 | 0.78829 | 3655.41 | 0.42827 | 3655.41 | 0.13334
3656.37 | 0.78954 | 3656.37 | 0.42986 | 3656.37 | 0.13434
3657.34 | 0.78867 | 3657.34 | 0.42778 | 3657.34 | 0.1312
3658.3 | 0.78755 | 3658.3 | 0.42551 | 3658.3 | 0.12805
3659.27 | 0.7866 | 3659.27 | 0.42369 | 3659.27 | 0.12557
3660.23 | 0.7869 | 3660.23 | 0.42266 | 3660.23 | 0.12434
3661.19 | 0.78793 | 3661.19 | 0.422 | 3661.19 | 0.12429
3662.16 | 0.78861 | 3662.16 | 0.42067 | 3662.16 | 0.12387
3663.12 | 0.7891 | 3663.12 | 0.41981 | 3663.12 | 0.1233
3664.09 | 0.78844 | 3664.09 | 0.41878 | 3664.09 | 0.1231
3665.05 | 0.78835 | 3665.05 | 0.41778 | 3665.05 | 0.12289
3666.01 | 0.78857 | 3666.01 | 0.41687 | 3666.01 | 0.1225
3666.98 | 0.78853 | 3666.98 | 0.41521 | 3666.98 | 0.12144
3667.94 | 0.78935 | 3667.94 | 0.41456 | 3667.94 | 0.12137
3668.91 | 0.79048 | 3668.91 | 0.41368 | 3668.91 | 0.1217
3669.87 | 0.7913 | 3669.87 | 0.41346 | 3669.87 | 0.1228
3670.84 | 0.79165 | 3670.84 | 0.41338 | 3670.84 | 0.12411
3671.8 | 0.79056 | 3671.8 | 0.40869 | 3671.8 | 0.12031
3672.76 | 0.79067 | 3672.76 | 0.40573 | 3672.76 | 0.11834
3673.73 | 0.79087 | 3673.73 | 0.40572 | 3673.73 | 0.11916
3674.69 | 0.7911 | 3674.69 | 0.40795 | 3674.69 | 0.12176
3675.66 | 0.79222 | 3675.66 | 0.40931 | 3675.66 | 0.12352
3676.62 | 0.79189 | 3676.62 | 0.4064 | 3676.62 | 0.12047
3677.59 | 0.79084 | 3677.59 | 0.4021 | 3677.59 | 0.11619
3678.55 | 0.79107 | 3678.55 | 0.40056 | 3678.55 | 0.11522
3679.51 | 0.79218 | 3679.51 | 0.39978 | 3679.51 | 0.11501
3680.48 | 0.7933 | 3680.48 | 0.39889 | 3680.48 | 0.11516
3681.44 | 0.79326 | 3681.44 | 0.39797 | 3681.44 | 0.11501
3682.41 | 0.7928 | 3682.41 | 0.39763 | 3682.41 | 0.11456
3683.37 | 0.79303 | 3683.37 | 0.39747 | 3683.37 | 0.11421
3684.34 | 0.79429 | 3684.34 | 0.39801 | 3684.34 | 0.11412
3685.3 | 0.79442 | 3685.3 | 0.39698 | 3685.3 | 0.11306
3686.26 | 0.7939 | 3686.26 | 0.39542 | 3686.26 | 0.11173
3687.23 | 0.79457 | 3687.23 | 0.39598 | 3687.23 | 0.11266
3688.19 | 0.79625 | 3688.19 | 0.39913 | 3688.19 | 0.11687
3689.16 | 0.79658 | 3689.16 | 0.39725 | 3689.16 | 0.11495
3690.12 | 0.79632 | 3690.12 | 0.39482 | 3690.12 | 0.11266
3691.09 | 0.79586 | 3691.09 | 0.39532 | 3691.09 | 0.11361
3692.05 | 0.79496 | 3692.05 | 0.39399 | 3692.05 | 0.1118
3693.01 | 0.79482 | 3693.01 | 0.39241 | 3693.01 | 0.10963
3693.98 | 0.79542 | 3693.98 | 0.39174 | 3693.98 | 0.10836
3694.94 | 0.79618 | 3694.94 | 0.39062 | 3694.94 | 0.10705
3695.91 | 0.79597 | 3695.91 | 0.3898 | 3695.91 | 0.10621
3696.87 | 0.79534 | 3696.87 | 0.38886 | 3696.87 | 0.10607
3697.84 | 0.79573 | 3697.84 | 0.38735 | 3697.84 | 0.10617
3698.8 | 0.797 | 3698.8 | 0.38692 | 3698.8 | 0.10683
3699.76 | 0.7977 | 3699.76 | 0.38695 | 3699.76 | 0.10709
3700.73 | 0.79788 | 3700.73 | 0.3874 | 3700.73 | 0.10725
3701.69 | 0.79815 | 3701.69 | 0.38835 | 3701.69 | 0.10772
3702.66 | 0.79826 | 3702.66 | 0.38658 | 3702.66 | 0.1056
3703.62 | 0.79766 | 3703.62 | 0.38476 | 3703.62 | 0.10298
3704.59 | 0.79715 | 3704.59 | 0.3841 | 3704.59 | 0.10158
3705.55 | 0.79695 | 3705.55 | 0.38332 | 3705.55 | 0.10103
3706.51 | 0.79664 | 3706.51 | 0.38193 | 3706.51 | 0.10056
3707.48 | 0.79706 | 3707.48 | 0.38098 | 3707.48 | 0.10091
3708.44 | 0.79869 | 3708.44 | 0.3822 | 3708.44 | 0.10282
3709.41 | 0.79974 | 3709.41 | 0.38341 | 3709.41 | 0.10384
3710.37 | 0.79937 | 3710.37 | 0.38196 | 3710.37 | 0.10188
3711.33 | 0.799 | 3711.33 | 0.38344 | 3711.33 | 0.10225
3712.3 | 0.79987 | 3712.3 | 0.38515 | 3712.3 | 0.1024
3713.26 | 0.79924 | 3713.26 | 0.38217 | 3713.26 | 0.098276
3714.23 | 0.79792 | 3714.23 | 0.37917 | 3714.23 | 0.095825
3715.19 | 0.79755 | 3715.19 | 0.37788 | 3715.19 | 0.09586
3716.16 | 0.79813 | 3716.16 | 0.3771 | 3716.16 | 0.096391
3717.12 | 0.79873 | 3717.12 | 0.37751 | 3717.12 | 0.096882
3718.08 | 0.79966 | 3718.08 | 0.37832 | 3718.08 | 0.09725
3719.05 | 0.79984 | 3719.05 | 0.37887 | 3719.05 | 0.097113
3720.01 | 0.79912 | 3720.01 | 0.37853 | 3720.01 | 0.095951
3720.98 | 0.79942 | 3720.98 | 0.37781 | 3720.98 | 0.094793
3721.94 | 0.80096 | 3721.94 | 0.37797 | 3721.94 | 0.094761
3722.91 | 0.8011 | 3722.91 | 0.37743 | 3722.91 | 0.09419
3723.87 | 0.80078 | 3723.87 | 0.37591 | 3723.87 | 0.093615
3724.83 | 0.80092 | 3724.83 | 0.37571 | 3724.83 | 0.09456
3725.8 | 0.80109 | 3725.8 | 0.37648 | 3725.8 | 0.095443
3726.76 | 0.8019 | 3726.76 | 0.37726 | 3726.76 | 0.095914
3727.73 | 0.80222 | 3727.73 | 0.37654 | 3727.73 | 0.0947
3728.69 | 0.80167 | 3728.69 | 0.37641 | 3728.69 | 0.093197
3729.66 | 0.80199 | 3729.66 | 0.37621 | 3729.66 | 0.091579
3730.62 | 0.80199 | 3730.62 | 0.37578 | 3730.62 | 0.091033
3731.58 | 0.80197 | 3731.58 | 0.37704 | 3731.58 | 0.092844
3732.55 | 0.80263 | 3732.55 | 0.37618 | 3732.55 | 0.093445
3733.51 | 0.80217 | 3733.51 | 0.37348 | 3733.51 | 0.092258
3734.48 | 0.80235 | 3734.48 | 0.37559 | 3734.48 | 0.094425
3735.44 | 0.80338 | 3735.44 | 0.37746 | 3735.44 | 0.095761
3736.4 | 0.80393 | 3736.4 | 0.37879 | 3736.4 | 0.095546
3737.37 | 0.803 | 3737.37 | 0.37776 | 3737.37 | 0.093155
3738.33 | 0.80285 | 3738.33 | 0.3762 | 3738.33 | 0.090506
3739.3 | 0.8028 | 3739.3 | 0.37452 | 3739.3 | 0.088196
3740.26 | 0.80348 | 3740.26 | 0.37338 | 3740.26 | 0.087655
3741.23 | 0.80437 | 3741.23 | 0.37259 | 3741.23 | 0.088331
3742.19 | 0.80427 | 3742.19 | 0.37191 | 3742.19 | 0.088471
3743.15 | 0.8048 | 3743.15 | 0.37365 | 3743.15 | 0.091314
3744.12 | 0.80649 | 3744.12 | 0.3802 | 3744.12 | 0.099214
3745.08 | 0.80596 | 3745.08 | 0.38028 | 3745.08 | 0.09782
3746.05 | 0.8044 | 3746.05 | 0.37483 | 3746.05 | 0.089467
3747.01 | 0.80436 | 3747.01 | 0.37316 | 3747.01 | 0.086149
3747.97 | 0.805 | 3747.97 | 0.37413 | 3747.97 | 0.086601
3748.94 | 0.80644 | 3748.94 | 0.37804 | 3748.94 | 0.091199
3749.9 | 0.80615 | 3749.9 | 0.37638 | 3749.9 | 0.090686
3750.87 | 0.80559 | 3750.87 | 0.37267 | 3750.87 | 0.088325
3751.83 | 0.8066 | 3751.83 | 0.37621 | 3751.83 | 0.093213
3752.8 | 0.80617 | 3752.8 | 0.37523 | 3752.8 | 0.09206
3753.76 | 0.80588 | 3753.76 | 0.37135 | 3753.76 | 0.08704
3754.72 | 0.80576 | 3754.72 | 0.37104 | 3754.72 | 0.085112
3755.69 | 0.80529 | 3755.69 | 0.37196 | 3755.69 | 0.084147
3756.65 | 0.80678 | 3756.65 | 0.3725 | 3756.65 | 0.083477
3757.62 | 0.8076 | 3757.62 | 0.37129 | 3757.62 | 0.08214
3758.58 | 0.80782 | 3758.58 | 0.37073 | 3758.58 | 0.082734
3759.55 | 0.8079 | 3759.55 | 0.3708 | 3759.55 | 0.084868
3760.51 | 0.80727 | 3760.51 | 0.3691 | 3760.51 | 0.084859
3761.47 | 0.80706 | 3761.47 | 0.3686 | 3761.47 | 0.08421
3762.44 | 0.80771 | 3762.44 | 0.37012 | 3762.44 | 0.083934
3763.4 | 0.80846 | 3763.4 | 0.37097 | 3763.4 | 0.082794
3764.37 | 0.80795 | 3764.37 | 0.37155 | 3764.37 | 0.081542
3765.33 | 0.80791 | 3765.33 | 0.37261 | 3765.33 | 0.081345
3766.3 | 0.80799 | 3766.3 | 0.37176 | 3766.3 | 0.080604
3767.26 | 0.80822 | 3767.26 | 0.36924 | 3767.26 | 0.079826
3768.22 | 0.80952 | 3768.22 | 0.36788 | 3768.22 | 0.080876
3769.19 | 0.81098 | 3769.19 | 0.36911 | 3769.19 | 0.083648
3770.15 | 0.81131 | 3770.15 | 0.36996 | 3770.15 | 0.084526
3771.12 | 0.81042 | 3771.12 | 0.36894 | 3771.12 | 0.08235
3772.08 | 0.81051 | 3772.08 | 0.36967 | 3772.08 | 0.08128
3773.05 | 0.81122 | 3773.05 | 0.37035 | 3773.05 | 0.079717
3774.01 | 0.81049 | 3774.01 | 0.36948 | 3774.01 | 0.077614
3774.97 | 0.81102 | 3774.97 | 0.36864 | 3774.97 | 0.076704
3775.94 | 0.8126 | 3775.94 | 0.3683 | 3775.94 | 0.077619
3776.9 | 0.81247 | 3776.9 | 0.36763 | 3776.9 | 0.078901
3777.87 | 0.81183 | 3777.87 | 0.36695 | 3777.87 | 0.080419
3778.83 | 0.8121 | 3778.83 | 0.36782 | 3778.83 | 0.081945
3779.8 | 0.81221 | 3779.8 | 0.36941 | 3779.8 | 0.081959
3780.76 | 0.81258 | 3780.76 | 0.36899 | 3780.76 | 0.079295
3781.72 | 0.81324 | 3781.72 | 0.36931 | 3781.72 | 0.077258
3782.69 | 0.81387 | 3782.69 | 0.37 | 3782.69 | 0.076472
3783.65 | 0.81397 | 3783.65 | 0.36951 | 3783.65 | 0.076303
3784.62 | 0.81428 | 3784.62 | 0.36845 | 3784.62 | 0.07649
3785.58 | 0.81493 | 3785.58 | 0.36756 | 3785.58 | 0.077508
3786.54 | 0.81518 | 3786.54 | 0.36647 | 3786.54 | 0.078672
3787.51 | 0.81543 | 3787.51 | 0.36631 | 3787.51 | 0.079012
3788.47 | 0.81527 | 3788.47 | 0.36706 | 3788.47 | 0.078205
3789.44 | 0.81545 | 3789.44 | 0.36828 | 3789.44 | 0.077097
3790.4 | 0.81545 | 3790.4 | 0.36942 | 3790.4 | 0.075785
3791.37 | 0.81511 | 3791.37 | 0.36981 | 3791.37 | 0.074857
3792.33 | 0.81572 | 3792.33 | 0.36938 | 3792.33 | 0.074517
3793.29 | 0.81686 | 3793.29 | 0.36845 | 3793.29 | 0.074882
3794.26 | 0.81804 | 3794.26 | 0.36693 | 3794.26 | 0.075786
3795.22 | 0.81858 | 3795.22 | 0.36606 | 3795.22 | 0.077816
3796.19 | 0.81946 | 3796.19 | 0.36689 | 3796.19 | 0.080016
3797.15 | 0.81922 | 3797.15 | 0.36756 | 3797.15 | 0.079617
3798.11 | 0.81858 | 3798.11 | 0.36782 | 3798.11 | 0.077647
3799.08 | 0.81838 | 3799.08 | 0.36858 | 3799.08 | 0.075839
3800.04 | 0.81927 | 3800.04 | 0.37056 | 3800.04 | 0.075894
3801.01 | 0.82026 | 3801.01 | 0.3743 | 3801.01 | 0.079828
3801.97 | 0.82029 | 3801.97 | 0.37193 | 3801.97 | 0.079156
3802.94 | 0.82037 | 3802.94 | 0.36686 | 3802.94 | 0.075802
3803.9 | 0.82032 | 3803.9 | 0.36509 | 3803.9 | 0.075668
3804.86 | 0.82008 | 3804.86 | 0.36501 | 3804.86 | 0.076744
3805.83 | 0.82109 | 3805.83 | 0.36732 | 3805.83 | 0.07906
3806.79 | 0.82286 | 3806.79 | 0.37121 | 3806.79 | 0.081346
3807.76 | 0.82222 | 3807.76 | 0.3708 | 3807.76 | 0.078119
3808.72 | 0.82163 | 3808.72 | 0.3697 | 3808.72 | 0.073874
3809.69 | 0.82211 | 3809.69 | 0.36915 | 3809.69 | 0.072646
3810.65 | 0.8218 | 3810.65 | 0.367 | 3810.65 | 0.072543
3811.61 | 0.82226 | 3811.61 | 0.36511 | 3811.61 | 0.073675
3812.58 | 0.82265 | 3812.58 | 0.36357 | 3812.58 | 0.074682
3813.54 | 0.82224 | 3813.54 | 0.36292 | 3813.54 | 0.0756
3814.51 | 0.82398 | 3814.51 | 0.36366 | 3814.51 | 0.076375
3815.47 | 0.82568 | 3815.47 | 0.36935 | 3815.47 | 0.080172
3816.44 | 0.82602 | 3816.44 | 0.37201 | 3816.44 | 0.079843
3817.4 | 0.82556 | 3817.4 | 0.36874 | 3817.4 | 0.073651
3818.36 | 0.82448 | 3818.36 | 0.36735 | 3818.36 | 0.071175
3819.33 | 0.82409 | 3819.33 | 0.36674 | 3819.33 | 0.0718
3820.29 | 0.82461 | 3820.29 | 0.3672 | 3820.29 | 0.074954
3821.26 | 0.82602 | 3821.26 | 0.3675 | 3821.26 | 0.077842
3822.22 | 0.82612 | 3822.22 | 0.36493 | 3822.22 | 0.076713
3823.19 | 0.82434 | 3823.19 | 0.3624 | 3823.19 | 0.074149
3824.15 | 0.82495 | 3824.15 | 0.36305 | 3824.15 | 0.073342
3825.11 | 0.82671 | 3825.11 | 0.36485 | 3825.11 | 0.072378
3826.08 | 0.82707 | 3826.08 | 0.36722 | 3826.08 | 0.071787
3827.04 | 0.82722 | 3827.04 | 0.36763 | 3827.04 | 0.07103
3828.01 | 0.82726 | 3828.01 | 0.36568 | 3828.01 | 0.070104
3828.97 | 0.8273 | 3828.97 | 0.36327 | 3828.97 | 0.070649
3829.93 | 0.82726 | 3829.93 | 0.36142 | 3829.93 | 0.071571
3830.9 | 0.82788 | 3830.9 | 0.36123 | 3830.9 | 0.073294
3831.86 | 0.82777 | 3831.86 | 0.36189 | 3831.86 | 0.074236
3832.83 | 0.82804 | 3832.83 | 0.36223 | 3832.83 | 0.07285
3833.79 | 0.82889 | 3833.79 | 0.36428 | 3833.79 | 0.072119
3834.76 | 0.82961 | 3834.76 | 0.36734 | 3834.76 | 0.071957
3835.72 | 0.82924 | 3835.72 | 0.36723 | 3835.72 | 0.070292
3836.68 | 0.82915 | 3836.68 | 0.36689 | 3836.68 | 0.070997
3837.65 | 0.83083 | 3837.65 | 0.36917 | 3837.65 | 0.076483
3838.61 | 0.83096 | 3838.61 | 0.36526 | 3838.61 | 0.075341
3839.58 | 0.82948 | 3839.58 | 0.36182 | 3839.58 | 0.073663
3840.54 | 0.82928 | 3840.54 | 0.36183 | 3840.54 | 0.074465
3841.51 | 0.8299 | 3841.51 | 0.362 | 3841.51 | 0.072925
3842.47 | 0.8303 | 3842.47 | 0.36295 | 3842.47 | 0.070535
3843.43 | 0.83086 | 3843.43 | 0.36536 | 3843.43 | 0.069642
3844.4 | 0.83082 | 3844.4 | 0.36525 | 3844.4 | 0.067825
3845.36 | 0.8307 | 3845.36 | 0.36407 | 3845.36 | 0.067711
3846.33 | 0.83123 | 3846.33 | 0.36327 | 3846.33 | 0.068916
3847.29 | 0.83204 | 3847.29 | 0.36147 | 3847.29 | 0.069892
3848.26 | 0.83182 | 3848.26 | 0.35975 | 3848.26 | 0.070909
3849.22 | 0.83166 | 3849.22 | 0.35971 | 3849.22 | 0.071859
3850.18 | 0.8325 | 3850.18 | 0.36043 | 3850.18 | 0.071635
3851.15 | 0.83477 | 3851.15 | 0.36431 | 3851.15 | 0.073214
3852.11 | 0.83623 | 3852.11 | 0.36866 | 3852.11 | 0.074669
3853.08 | 0.83594 | 3853.08 | 0.37045 | 3853.08 | 0.074767
3854.04 | 0.83678 | 3854.04 | 0.37384 | 3854.04 | 0.079441
3855.01 | 0.83529 | 3855.01 | 0.3674 | 3855.01 | 0.074611
3855.97 | 0.83388 | 3855.97 | 0.36021 | 3855.97 | 0.070303
3856.93 | 0.83441 | 3856.93 | 0.35875 | 3856.93 | 0.071449
3857.9 | 0.83525 | 3857.9 | 0.35808 | 3857.9 | 0.071435
3858.86 | 0.83614 | 3858.86 | 0.35845 | 3858.86 | 0.070749
3859.83 | 0.83563 | 3859.83 | 0.35958 | 3859.83 | 0.070053
3860.79 | 0.83575 | 3860.79 | 0.36166 | 3860.79 | 0.069322
3861.76 | 0.83642 | 3861.76 | 0.3639 | 3861.76 | 0.068834
3862.72 | 0.83667 | 3862.72 | 0.36337 | 3862.72 | 0.067779
3863.68 | 0.83688 | 3863.68 | 0.36197 | 3863.68 | 0.068126
3864.65 | 0.83807 | 3864.65 | 0.36208 | 3864.65 | 0.070714
3865.61 | 0.83834 | 3865.61 | 0.36028 | 3865.61 | 0.07128
3866.58 | 0.83846 | 3866.58 | 0.35781 | 3866.58 | 0.06978
3867.54 | 0.83821 | 3867.54 | 0.35805 | 3867.54 | 0.068745
3868.5 | 0.83741 | 3868.5 | 0.36015 | 3868.5 | 0.068181
3869.47 | 0.83894 | 3869.47 | 0.36474 | 3869.47 | 0.069791
3870.43 | 0.84013 | 3870.43 | 0.36599 | 3870.43 | 0.068203
3871.4 | 0.83876 | 3871.4 | 0.3626 | 3871.4 | 0.063459
3872.36 | 0.83848 | 3872.36 | 0.36032 | 3872.36 | 0.062262
3873.33 | 0.84031 | 3873.33 | 0.35994 | 3873.33 | 0.064143
3874.29 | 0.84082 | 3874.29 | 0.35944 | 3874.29 | 0.065439
3875.25 | 0.84019 | 3875.25 | 0.3575 | 3875.25 | 0.064401
3876.22 | 0.83958 | 3876.22 | 0.35686 | 3876.22 | 0.063337
3877.18 | 0.83987 | 3877.18 | 0.35847 | 3877.18 | 0.062118
3878.15 | 0.83965 | 3878.15 | 0.35967 | 3878.15 | 0.059798
3879.11 | 0.84028 | 3879.11 | 0.36115 | 3879.11 | 0.05897
3880.07 | 0.8418 | 3880.07 | 0.36306 | 3880.07 | 0.060154
3881.04 | 0.84137 | 3881.04 | 0.36083 | 3881.04 | 0.059214
3882 | 0.84082 | 3882 | 0.35802 | 3882 | 0.058722
3882.97 | 0.84247 | 3882.97 | 0.35721 | 3882.97 | 0.060251
3883.93 | 0.84256 | 3883.93 | 0.35607 | 3883.93 | 0.060846
3884.9 | 0.84238 | 3884.9 | 0.35813 | 3884.9 | 0.062469
3885.86 | 0.84308 | 3885.86 | 0.3612 | 3885.86 | 0.062656
3886.82 | 0.84257 | 3886.82 | 0.36056 | 3886.82 | 0.058032
3887.79 | 0.84151 | 3887.79 | 0.36061 | 3887.79 | 0.055068
3888.75 | 0.84198 | 3888.75 | 0.36108 | 3888.75 | 0.054445
3889.72 | 0.84227 | 3889.72 | 0.36082 | 3889.72 | 0.055113
3890.68 | 0.84265 | 3890.68 | 0.36069 | 3890.68 | 0.057871
3891.65 | 0.84338 | 3891.65 | 0.35882 | 3891.65 | 0.0595
3892.61 | 0.8441 | 3892.61 | 0.35598 | 3892.61 | 0.058245
3893.57 | 0.84519 | 3893.57 | 0.35555 | 3893.57 | 0.05717
3894.54 | 0.84562 | 3894.54 | 0.35663 | 3894.54 | 0.055531
3895.5 | 0.84412 | 3895.5 | 0.3581 | 3895.5 | 0.053432
3896.47 | 0.84352 | 3896.47 | 0.35971 | 3896.47 | 0.052048
3897.43 | 0.84431 | 3897.43 | 0.36075 | 3897.43 | 0.052221
3898.4 | 0.84457 | 3898.4 | 0.36136 | 3898.4 | 0.053584
3899.36 | 0.84404 | 3899.36 | 0.36118 | 3899.36 | 0.055322
3900.32 | 0.84458 | 3900.32 | 0.3584 | 3900.32 | 0.055826
3901.29 | 0.84533 | 3901.29 | 0.3578 | 3901.29 | 0.057628
3902.25 | 0.84569 | 3902.25 | 0.35785 | 3902.25 | 0.057343
3903.22 | 0.84565 | 3903.22 | 0.35772 | 3903.22 | 0.055917
3904.18 | 0.84616 | 3904.18 | 0.36004 | 3904.18 | 0.055341
3905.14 | 0.84662 | 3905.14 | 0.36135 | 3905.14 | 0.052502
3906.11 | 0.84611 | 3906.11 | 0.36104 | 3906.11 | 0.050777
3907.07 | 0.84587 | 3907.07 | 0.36016 | 3907.07 | 0.050912
3908.04 | 0.84605 | 3908.04 | 0.35893 | 3908.04 | 0.051977
3909 | 0.8462 | 3909 | 0.35677 | 3909 | 0.053023
3909.97 | 0.84663 | 3909.97 | 0.35484 | 3909.97 | 0.053478
3910.93 | 0.84691 | 3910.93 | 0.35379 | 3910.93 | 0.053168
3911.89 | 0.84689 | 3911.89 | 0.35415 | 3911.89 | 0.05252
3912.86 | 0.84652 | 3912.86 | 0.35594 | 3912.86 | 0.051295
3913.82 | 0.84632 | 3913.82 | 0.35803 | 3913.82 | 0.050192
3914.79 | 0.8478 | 3914.79 | 0.35909 | 3914.79 | 0.049484
3915.75 | 0.84872 | 3915.75 | 0.35924 | 3915.75 | 0.049531
3916.72 | 0.84787 | 3916.72 | 0.35888 | 3916.72 | 0.051035
3917.68 | 0.84804 | 3917.68 | 0.35653 | 3917.68 | 0.051674
3918.64 | 0.8478 | 3918.64 | 0.3535 | 3918.64 | 0.051889
3919.61 | 0.84756 | 3919.61 | 0.3534 | 3919.61 | 0.052892
3920.57 | 0.84751 | 3920.57 | 0.35391 | 3920.57 | 0.052386
3921.54 | 0.84755 | 3921.54 | 0.35413 | 3921.54 | 0.050487
3922.5 | 0.84849 | 3922.5 | 0.35562 | 3922.5 | 0.048525
3923.47 | 0.84941 | 3923.47 | 0.35735 | 3923.47 | 0.047305
3924.43 | 0.85002 | 3924.43 | 0.35784 | 3924.43 | 0.047822
3925.39 | 0.85058 | 3925.39 | 0.35717 | 3925.39 | 0.04846
3926.36 | 0.85079 | 3926.36 | 0.35492 | 3926.36 | 0.048848
3927.32 | 0.85119 | 3927.32 | 0.35352 | 3927.32 | 0.049892
3928.29 | 0.85187 | 3928.29 | 0.35288 | 3928.29 | 0.050565
3929.25 | 0.85171 | 3929.25 | 0.3522 | 3929.25 | 0.049881
3930.22 | 0.85154 | 3930.22 | 0.35245 | 3930.22 | 0.0485
3931.18 | 0.85225 | 3931.18 | 0.35451 | 3931.18 | 0.047026
3932.14 | 0.85171 | 3932.14 | 0.35639 | 3932.14 | 0.046432
3933.11 | 0.85063 | 3933.11 | 0.35636 | 3933.11 | 0.046407
3934.07 | 0.85091 | 3934.07 | 0.35505 | 3934.07 | 0.046596
3935.04 | 0.8516 | 3935.04 | 0.35293 | 3935.04 | 0.04721
3936 | 0.85187 | 3936 | 0.35024 | 3936 | 0.047676
3936.97 | 0.85325 | 3936.97 | 0.34961 | 3936.97 | 0.048299
3937.93 | 0.85406 | 3937.93 | 0.35009 | 3937.93 | 0.047878
3938.89 | 0.85372 | 3938.89 | 0.35111 | 3938.89 | 0.046825
3939.86 | 0.85408 | 3939.86 | 0.35198 | 3939.86 | 0.045438
3940.82 | 0.85425 | 3940.82 | 0.35246 | 3940.82 | 0.044271
3941.79 | 0.85306 | 3941.79 | 0.35311 | 3941.79 | 0.044306
3942.75 | 0.85276 | 3942.75 | 0.35281 | 3942.75 | 0.045054
3943.72 | 0.8548 | 3943.72 | 0.35138 | 3943.72 | 0.045869
3944.68 | 0.85567 | 3944.68 | 0.34968 | 3944.68 | 0.046632
3945.64 | 0.85506 | 3945.64 | 0.34784 | 3945.64 | 0.04697
3946.61 | 0.85529 | 3946.61 | 0.34781 | 3946.61 | 0.046381
3947.57 | 0.85667 | 3947.57 | 0.34886 | 3947.57 | 0.04518
3948.54 | 0.85716 | 3948.54 | 0.35008 | 3948.54 | 0.043797
3949.5 | 0.85569 | 3949.5 | 0.35096 | 3949.5 | 0.042
3950.46 | 0.85472 | 3950.46 | 0.35209 | 3950.46 | 0.041461
3951.43 | 0.8559 | 3951.43 | 0.35199 | 3951.43 | 0.042438
3952.39 | 0.85732 | 3952.39 | 0.35063 | 3952.39 | 0.043955
3953.36 | 0.85795 | 3953.36 | 0.34857 | 3953.36 | 0.044734
3954.32 | 0.85823 | 3954.32 | 0.34697 | 3954.32 | 0.04463
3955.28 | 0.85824 | 3955.28 | 0.34699 | 3955.28 | 0.043902
3956.25 | 0.85877 | 3956.25 | 0.34776 | 3956.25 | 0.042791
3957.21 | 0.85913 | 3957.21 | 0.34807 | 3957.21 | 0.041147
3958.18 | 0.85863 | 3958.18 | 0.34936 | 3958.18 | 0.039693
3959.14 | 0.85865 | 3959.14 | 0.35057 | 3959.14 | 0.038945
3960.11 | 0.85961 | 3960.11 | 0.34983 | 3960.11 | 0.038626
3961.07 | 0.86056 | 3961.07 | 0.34872 | 3961.07 | 0.039307
3962.03 | 0.86079 | 3962.03 | 0.3475 | 3962.03 | 0.040734
3963 | 0.86041 | 3963 | 0.34511 | 3963 | 0.040866
3963.96 | 0.86068 | 3963.96 | 0.34361 | 3963.96 | 0.040805
3964.93 | 0.86106 | 3964.93 | 0.34463 | 3964.93 | 0.040099
3965.89 | 0.86167 | 3965.89 | 0.34645 | 3965.89 | 0.03798
3966.86 | 0.86195 | 3966.86 | 0.34835 | 3966.86 | 0.036259
3967.82 | 0.86056 | 3967.82 | 0.34997 | 3967.82 | 0.035533
3968.78 | 0.8601 | 3968.78 | 0.34988 | 3968.78 | 0.035785
3969.75 | 0.86035 | 3969.75 | 0.34892 | 3969.75 | 0.037091
3970.71 | 0.86099 | 3970.71 | 0.34721 | 3970.71 | 0.037939
3971.68 | 0.86153 | 3971.68 | 0.34558 | 3971.68 | 0.038071
3972.64 | 0.86247 | 3972.64 | 0.34444 | 3972.64 | 0.037581
3973.61 | 0.86334 | 3973.61 | 0.34407 | 3973.61 | 0.03647
3974.57 | 0.86323 | 3974.57 | 0.34488 | 3974.57 | 0.035075
3975.53 | 0.86297 | 3975.53 | 0.34671 | 3975.53 | 0.033693
3976.5 | 0.86423 | 3976.5 | 0.34859 | 3976.5 | 0.033424
3977.46 | 0.86402 | 3977.46 | 0.34899 | 3977.46 | 0.033809
3978.43 | 0.8636 | 3978.43 | 0.3481 | 3978.43 | 0.03414
3979.39 | 0.86412 | 3979.39 | 0.34662 | 3979.39 | 0.034566
3980.36 | 0.86495 | 3980.36 | 0.34512 | 3980.36 | 0.035347
3981.32 | 0.86506 | 3981.32 | 0.34385 | 3981.32 | 0.035573
3982.28 | 0.86553 | 3982.28 | 0.34413 | 3982.28 | 0.034305
3983.25 | 0.86561 | 3983.25 | 0.34458 | 3983.25 | 0.031581
3984.21 | 0.86469 | 3984.21 | 0.34522 | 3984.21 | 0.029706
3985.18 | 0.86443 | 3985.18 | 0.3471 | 3985.18 | 0.029563
3986.14 | 0.86558 | 3986.14 | 0.34895 | 3986.14 | 0.030253
3987.11 | 0.86626 | 3987.11 | 0.34858 | 3987.11 | 0.030892
3988.07 | 0.86574 | 3988.07 | 0.347 | 3988.07 | 0.031834
3989.03 | 0.86502 | 3989.03 | 0.34563 | 3989.03 | 0.032793
3990 | 0.86468 | 3990 | 0.34464 | 3990 | 0.032722
3990.96 | 0.86633 | 3990.96 | 0.34435 | 3990.96 | 0.03223
3991.93 | 0.86752 | 3991.93 | 0.34447 | 3991.93 | 0.030523
3992.89 | 0.86895 | 3992.89 | 0.34577 | 3992.89 | 0.028687
3993.86 | 0.86821 | 3993.86 | 0.34681 | 3993.86 | 0.027606
3994.82 | 0.867 | 3994.82 | 0.34769 | 3994.82 | 0.027443
3995.78 | 0.86681 | 3995.78 | 0.34797 | 3995.78 | 0.027838
3996.75 | 0.86808 | 3996.75 | 0.34715 | 3996.75 | 0.029451
3997.71 | 0.86979 | 3997.71 | 0.3463 | 3997.71 | 0.03123
3998.68 | 0.86903 | 3998.68 | 0.34474 | 3998.68 | 0.030996
3999.64 | 0.86917 | 3999.64 | 0.34365 | 3999.64 | 0.029719
4000.6 | 0.86903 | 4000.6 | 0.34416 | 4000.6 | 0.028233
4001.57 | 0.86818 | 4001.57 | 0.34568 | 4001.57 | 0.026227
4002.53 | 0.86816 | 4002.53 | 0.34703 | 4002.53 | 0.024783
4003.5 | 0.87052 | 4003.5 | 0.34863 | 4003.5 | 0.024903
4004.46 | 0.87216 | 4004.46 | 0.3494 | 4004.46 | 0.025917
4005.43 | 0.87118 | 4005.43 | 0.34789 | 4005.43 | 0.026843
4006.39 | 0.87002 | 4006.39 | 0.34632 | 4006.39 | 0.027919
4007.35 | 0.87047 | 4007.35 | 0.34518 | 4007.35 | 0.028694
4008.32 | 0.87199 | 4008.32 | 0.34406 | 4008.32 | 0.028576
4009.28 | 0.87235 | 4009.28 | 0.34365 | 4009.28 | 0.0271
4010.25 | 0.87136 | 4010.25 | 0.34434 | 4010.25 | 0.025195
4011.21 | 0.87147 | 4011.21 | 0.34537 | 4011.21 | 0.023662
4012.18 | 0.87183 | 4012.18 | 0.34601 | 4012.18 | 0.022766
4013.14 | 0.87303 | 4013.14 | 0.34679 | 4013.14 | 0.023804
4014.1 | 0.87346 | 4014.1 | 0.34631 | 4014.1 | 0.025057
4015.07 | 0.87215 | 4015.07 | 0.34446 | 4015.07 | 0.025285
4016.03 | 0.87163 | 4016.03 | 0.34295 | 4016.03 | 0.025784
4017 | 0.8712 | 4017 | 0.34176 | 4017 | 0.025723
4017.96 | 0.87256 | 4017.96 | 0.34208 | 4017.96 | 0.025276
4018.93 | 0.87419 | 4018.93 | 0.3438 | 4018.93 | 0.02398
4019.89 | 0.8741 | 4019.89 | 0.34542 | 4019.89 | 0.022041
4020.85 | 0.87474 | 4020.85 | 0.34649 | 4020.85 | 0.021647
4021.82 | 0.87489 | 4021.82 | 0.34692 | 4021.82 | 0.022633
4022.78 | 0.87443 | 4022.78 | 0.34635 | 4022.78 | 0.023921
4023.75 | 0.87508 | 4023.75 | 0.34452 | 4023.75 | 0.024857
4024.71 | 0.87645 | 4024.71 | 0.34255 | 4024.71 | 0.025244
4025.67 | 0.87751 | 4025.67 | 0.34129 | 4025.67 | 0.024673
4026.64 | 0.87707 | 4026.64 | 0.34101 | 4026.64 | 0.023687
4027.6 | 0.87657 | 4027.6 | 0.34163 | 4027.6 | 0.022346
4028.57 | 0.87799 | 4028.57 | 0.34374 | 4028.57 | 0.021645
4029.53 | 0.8784 | 4029.53 | 0.34553 | 4029.53 | 0.021085
4030.5 | 0.87862 | 4030.5 | 0.34553 | 4030.5 | 0.020917
4031.46 | 0.87902 | 4031.46 | 0.34451 | 4031.46 | 0.021435
4032.42 | 0.87981 | 4032.42 | 0.34302 | 4032.42 | 0.022177
4033.39 | 0.8804 | 4033.39 | 0.3419 | 4033.39 | 0.022541
4034.35 | 0.87994 | 4034.35 | 0.34099 | 4034.35 | 0.022501
4035.32 | 0.8811 | 4035.32 | 0.34039 | 4035.32 | 0.021846
4036.28 | 0.88108 | 4036.28 | 0.34076 | 4036.28 | 0.020362
4037.24 | 0.8808 | 4037.24 | 0.34209 | 4037.24 | 0.01889
4038.21 | 0.88234 | 4038.21 | 0.34376 | 4038.21 | 0.018494
4039.17 | 0.88297 | 4039.17 | 0.34422 | 4039.17 | 0.019438
4040.14 | 0.88296 | 4040.14 | 0.3437 | 4040.14 | 0.020039
4041.1 | 0.88268 | 4041.1 | 0.34312 | 4041.1 | 0.020917
4042.07 | 0.88292 | 4042.07 | 0.3419 | 4042.07 | 0.022519
4043.03 | 0.88325 | 4043.03 | 0.34048 | 4043.03 | 0.022359
4043.99 | 0.88318 | 4043.99 | 0.33918 | 4043.99 | 0.02085
4044.96 | 0.88358 | 4044.96 | 0.33889 | 4044.96 | 0.019382
4045.92 | 0.88369 | 4045.92 | 0.3403 | 4045.92 | 0.01853
4046.89 | 0.88338 | 4046.89 | 0.34139 | 4046.89 | 0.017627
4047.85 | 0.88431 | 4047.85 | 0.34238 | 4047.85 | 0.01732
4048.82 | 0.88554 | 4048.82 | 0.34319 | 4048.82 | 0.018434
4049.78 | 0.88581 | 4049.78 | 0.34179 | 4049.78 | 0.019498
4050.74 | 0.88616 | 4050.74 | 0.33994 | 4050.74 | 0.020141
4051.71 | 0.88602 | 4051.71 | 0.33852 | 4051.71 | 0.020098
4052.67 | 0.88522 | 4052.67 | 0.33731 | 4052.67 | 0.019171
4053.64 | 0.88416 | 4053.64 | 0.33738 | 4053.64 | 0.01783
4054.6 | 0.88538 | 4054.6 | 0.33854 | 4054.6 | 0.016369
4055.57 | 0.8872 | 4055.57 | 0.34024 | 4055.57 | 0.015821
4056.53 | 0.88858 | 4056.53 | 0.34135 | 4056.53 | 0.016682
4057.49 | 0.88829 | 4057.49 | 0.34148 | 4057.49 | 0.017502
4058.46 | 0.88836 | 4058.46 | 0.3414 | 4058.46 | 0.018433
4059.42 | 0.88878 | 4059.42 | 0.34026 | 4059.42 | 0.018925
4060.39 | 0.88824 | 4060.39 | 0.33901 | 4060.39 | 0.01876
4061.35 | 0.88872 | 4061.35 | 0.33751 | 4061.35 | 0.01771
4062.32 | 0.88942 | 4062.32 | 0.33605 | 4062.32 | 0.015715
4063.28 | 0.88949 | 4063.28 | 0.33661 | 4063.28 | 0.014166
4064.24 | 0.88972 | 4064.24 | 0.33788 | 4064.24 | 0.013298
4065.21 | 0.89069 | 4065.21 | 0.33935 | 4065.21 | 0.013312
4066.17 | 0.89057 | 4066.17 | 0.34023 | 4066.17 | 0.013952
4067.14 | 0.89009 | 4067.14 | 0.34004 | 4067.14 | 0.015149
4068.1 | 0.89009 | 4068.1 | 0.33882 | 4068.1 | 0.016307
4069.07 | 0.8905 | 4069.07 | 0.33744 | 4069.07 | 0.016593
4070.03 | 0.89031 | 4070.03 | 0.33643 | 4070.03 | 0.01648
4070.99 | 0.88891 | 4070.99 | 0.3356 | 4070.99 | 0.014649
4071.96 | 0.88922 | 4071.96 | 0.33516 | 4071.96 | 0.012372
4072.92 | 0.89107 | 4072.92 | 0.3367 | 4072.92 | 0.011744
4073.89 | 0.89173 | 4073.89 | 0.33885 | 4073.89 | 0.01155
4074.85 | 0.8912 | 4074.85 | 0.33964 | 4074.85 | 0.012365
4075.81 | 0.89125 | 4075.81 | 0.33934 | 4075.81 | 0.013483
4076.78 | 0.89242 | 4076.78 | 0.33844 | 4076.78 | 0.014191
4077.74 | 0.89197 | 4077.74 | 0.33687 | 4077.74 | 0.014162
4078.71 | 0.89289 | 4078.71 | 0.33586 | 4078.71 | 0.014068
4079.67 | 0.89491 | 4079.67 | 0.33524 | 4079.67 | 0.013467
4080.64 | 0.89424 | 4080.64 | 0.33496 | 4080.64 | 0.011639
4081.6 | 0.89336 | 4081.6 | 0.33594 | 4081.6 | 0.010205
4082.56 | 0.89311 | 4082.56 | 0.33733 | 4082.56 | 0.0099119
4083.53 | 0.89355 | 4083.53 | 0.33829 | 4083.53 | 0.0097883
4084.49 | 0.89431 | 4084.49 | 0.33915 | 4084.49 | 0.011061
4085.46 | 0.89521 | 4085.46 | 0.33908 | 4085.46 | 0.012714
4086.42 | 0.89616 | 4086.42 | 0.33814 | 4086.42 | 0.013271
4087.39 | 0.8954 | 4087.39 | 0.33657 | 4087.39 | 0.012493
4088.35 | 0.89443 | 4088.35 | 0.3351 | 4088.35 | 0.011369
4089.31 | 0.89365 | 4089.31 | 0.33513 | 4089.31 | 0.0099855
4090.28 | 0.89483 | 4090.28 | 0.33634 | 4090.28 | 0.0088106
4091.24 | 0.89638 | 4091.24 | 0.33735 | 4091.24 | 0.0081517
4092.21 | 0.89699 | 4092.21 | 0.33824 | 4092.21 | 0.0087523
4093.17 | 0.89624 | 4093.17 | 0.33848 | 4093.17 | 0.0092951
4094.14 | 0.89588 | 4094.14 | 0.33804 | 4094.14 | 0.0097847
4095.1 | 0.89591 | 4095.1 | 0.33727 | 4095.1 | 0.0098886
4096.06 | 0.8964 | 4096.06 | 0.33534 | 4096.06 | 0.0095674
4097.03 | 0.89774 | 4097.03 | 0.33428 | 4097.03 | 0.0090608
4097.99 | 0.89803 | 4097.99 | 0.33478 | 4097.99 | 0.0080563
4098.96 | 0.89823 | 4098.96 | 0.33648 | 4098.96 | 0.0067053
4099.92 | 0.89901 | 4099.92 | 0.33811 | 4099.92 | 0.005348
4100.89 | 0.89976 | 4100.89 | 0.33888 | 4100.89 | 0.0058608
4101.85 | 0.89946 | 4101.85 | 0.33966 | 4101.85 | 0.0068761
4102.81 | 0.8991 | 4102.81 | 0.33957 | 4102.81 | 0.0076846
4103.78 | 0.89926 | 4103.78 | 0.33804 | 4103.78 | 0.0078333
4104.74 | 0.89921 | 4104.74 | 0.33637 | 4104.74 | 0.0073889
4105.71 | 0.90036 | 4105.71 | 0.33548 | 4105.71 | 0.0074005
4106.67 | 0.90113 | 4106.67 | 0.33521 | 4106.67 | 0.0069523
4107.63 | 0.90034 | 4107.63 | 0.33499 | 4107.63 | 0.0056921
4108.6 | 0.90025 | 4108.6 | 0.33611 | 4108.6 | 0.0046256
4109.56 | 0.90037 | 4109.56 | 0.33823 | 4109.56 | 0.0044225
4110.53 | 0.90182 | 4110.53 | 0.33917 | 4110.53 | 0.0053493
4111.49 | 0.90276 | 4111.49 | 0.33924 | 4111.49 | 0.0064003
4112.46 | 0.90258 | 4112.46 | 0.33836 | 4112.46 | 0.0068437
4113.42 | 0.90283 | 4113.42 | 0.33613 | 4113.42 | 0.0063605
4114.38 | 0.90339 | 4114.38 | 0.33443 | 4114.38 | 0.0055849
4115.35 | 0.90302 | 4115.35 | 0.33378 | 4115.35 | 0.0046738
4116.31 | 0.90318 | 4116.31 | 0.33416 | 4116.31 | 0.0032445
4117.28 | 0.90441 | 4117.28 | 0.33494 | 4117.28 | 0.002965
4118.24 | 0.9052 | 4118.24 | 0.33598 | 4118.24 | 0.0030363
4119.2 | 0.90514 | 4119.2 | 0.33704 | 4119.2 | 0.0032909
4120.17 | 0.9044 | 4120.17 | 0.33778 | 4120.17 | 0.0042276
4121.13 | 0.90553 | 4121.13 | 0.33689 | 4121.13 | 0.004695
4122.1 | 0.90673 | 4122.1 | 0.33505 | 4122.1 | 0.0046789
4123.06 | 0.90715 | 4123.06 | 0.33393 | 4123.06 | 0.0044094
4124.03 | 0.90761 | 4124.03 | 0.33284 | 4124.03 | 0.0033942
4124.99 | 0.90833 | 4124.99 | 0.33226 | 4124.99 | 0.0018054
4125.95 | 0.90757 | 4125.95 | 0.3331 | 4125.95 | 0.0009324
4126.92 | 0.90707 | 4126.92 | 0.33452 | 4126.92 | 0.0015588
4127.88 | 0.90582 | 4127.88 | 0.33533 | 4127.88 | 0.0025405
4128.85 | 0.90517 | 4128.85 | 0.33594 | 4128.85 | 0.0033573
4129.81 | 0.90678 | 4129.81 | 0.33552 | 4129.81 | 0.0036211
4130.78 | 0.90833 | 4130.78 | 0.33484 | 4130.78 | 0.0039202
4131.74 | 0.90854 | 4131.74 | 0.33329 | 4131.74 | 0.003541
4132.7 | 0.90867 | 4132.7 | 0.33142 | 4132.7 | 0.0023027
4133.67 | 0.90937 | 4133.67 | 0.33064 | 4133.67 | 0.0005769
4134.63 | 0.91039 | 4134.63 | 0.33161 | 4134.63 | -0.00015432
4135.6 | 0.90974 | 4135.6 | 0.33343 | 4135.6 | 0.00011614
4136.56 | 0.9102 | 4136.56 | 0.33509 | 4136.56 | 0.0013763
4137.52 | 0.91182 | 4137.52 | 0.3359 | 4137.52 | 0.0026943
4138.49 | 0.91208 | 4138.49 | 0.3355 | 4138.49 | 0.003349
4139.45 | 0.91147 | 4139.45 | 0.33454 | 4139.45 | 0.0030384
4140.42 | 0.91075 | 4140.42 | 0.33355 | 4140.42 | 0.0020782
4141.38 | 0.90944 | 4141.38 | 0.33164 | 4141.38 | 0.001147
4142.35 | 0.90963 | 4142.35 | 0.33029 | 4142.35 | 0.00036233
4143.31 | 0.9112 | 4143.31 | 0.33117 | 4143.31 | 5.5252e-05
4144.27 | 0.9119 | 4144.27 | 0.33176 | 4144.27 | -0.00057243
4145.24 | 0.91298 | 4145.24 | 0.3324 | 4145.24 | -0.00015464
4146.2 | 0.91351 | 4146.2 | 0.33415 | 4146.2 | 0.0012772
4147.17 | 0.91382 | 4147.17 | 0.33503 | 4147.17 | 0.0020926
4148.13 | 0.91442 | 4148.13 | 0.33462 | 4148.13 | 0.0024614
4149.1 | 0.91449 | 4149.1 | 0.33317 | 4149.1 | 0.0021288
4150.06 | 0.91523 | 4150.06 | 0.33236 | 4150.06 | 0.0012177
4151.02 | 0.91574 | 4151.02 | 0.33111 | 4151.02 | -0.00043147
4151.99 | 0.9159 | 4151.99 | 0.33102 | 4151.99 | -0.0013973
4152.95 | 0.91583 | 4152.95 | 0.33098 | 4152.95 | -0.001971
4153.92 | 0.91616 | 4153.92 | 0.33158 | 4153.92 | -0.0016513
4154.88 | 0.91702 | 4154.88 | 0.33307 | 4154.88 | -0.00071386
4155.85 | 0.91616 | 4155.85 | 0.33362 | 4155.85 | 0.00083831
4156.81 | 0.91511 | 4156.81 | 0.33261 | 4156.81 | 0.0013764
4157.77 | 0.9153 | 4157.77 | 0.33132 | 4157.77 | 7.4677e-05
4158.74 | 0.91611 | 4158.74 | 0.32975 | 4158.74 | -0.0010352
4159.7 | 0.91764 | 4159.7 | 0.3291 | 4159.7 | -0.0013294
4160.67 | 0.91937 | 4160.67 | 0.32939 | 4160.67 | -0.0021969
4161.63 | 0.91974 | 4161.63 | 0.32978 | 4161.63 | -0.0030432
4162.6 | 0.91822 | 4162.6 | 0.33142 | 4162.6 | -0.0029925
4163.56 | 0.91679 | 4163.56 | 0.33203 | 4163.56 | -0.0021015
4164.52 | 0.91739 | 4164.52 | 0.33151 | 4164.52 | -0.0014175
4165.49 | 0.91718 | 4165.49 | 0.33076 | 4165.49 | -0.0011639
4166.45 | 0.91853 | 4166.45 | 0.32979 | 4166.45 | -0.0009386
4167.42 | 0.92076 | 4167.42 | 0.32934 | 4167.42 | -0.001299
4168.38 | 0.9215 | 4168.38 | 0.32887 | 4168.38 | -0.0023543
4169.35 | 0.92163 | 4169.35 | 0.32884 | 4169.35 | -0.0029712
4170.31 | 0.92057 | 4170.31 | 0.32904 | 4170.31 | -0.0036268
4171.27 | 0.91966 | 4171.27 | 0.32934 | 4171.27 | -0.0039555
4172.24 | 0.92038 | 4172.24 | 0.33032 | 4172.24 | -0.0032845
4173.2 | 0.92089 | 4173.2 | 0.33113 | 4173.2 | -0.0023207
4174.17 | 0.92041 | 4174.17 | 0.33086 | 4174.17 | -0.0016823
4175.13 | 0.9218 | 4175.13 | 0.32912 | 4175.13 | -0.001788
4176.1 | 0.92263 | 4176.1 | 0.32698 | 4176.1 | -0.0024529
4177.06 | 0.92172 | 4177.06 | 0.32592 | 4177.06 | -0.0035043
4178.02 | 0.92179 | 4178.02 | 0.32534 | 4178.02 | -0.0042776
4178.99 | 0.92264 | 4178.99 | 0.32541 | 4178.99 | -0.004747
4179.95 | 0.92265 | 4179.95 | 0.32654 | 4179.95 | -0.0043323
4180.92 | 0.92327 | 4180.92 | 0.32781 | 4180.92 | -0.003463
4181.88 | 0.92378 | 4181.88 | 0.32936 | 4181.88 | -0.0025765
4182.85 | 0.92515 | 4182.85 | 0.32977 | 4182.85 | -0.0018286
4183.81 | 0.92551 | 4183.81 | 0.32771 | 4183.81 | -0.0022257
4184.77 | 0.92538 | 4184.77 | 0.3265 | 4184.77 | -0.002803
4185.74 | 0.92455 | 4185.74 | 0.32482 | 4185.74 | -0.003903
4186.7 | 0.92314 | 4186.7 | 0.32372 | 4186.7 | -0.0049503
4187.67 | 0.92477 | 4187.67 | 0.32461 | 4187.67 | -0.0052661
4188.63 | 0.92511 | 4188.63 | 0.32562 | 4188.63 | -0.0057749
4189.59 | 0.92534 | 4189.59 | 0.32605 | 4189.59 | -0.0055418
4190.56 | 0.92815 | 4190.56 | 0.32736 | 4190.56 | -0.0042308
4191.52 | 0.92855 | 4191.52 | 0.3281 | 4191.52 | -0.0033096
4192.49 | 0.92683 | 4192.49 | 0.32662 | 4192.49 | -0.004023
4193.45 | 0.92622 | 4193.45 | 0.32455 | 4193.45 | -0.004855
4194.41 | 0.92656 | 4194.41 | 0.3235 | 4194.41 | -0.0057243
4195.38 | 0.9287 | 4195.38 | 0.32323 | 4195.38 | -0.0066863
4196.34 | 0.92917 | 4196.34 | 0.32259 | 4196.34 | -0.007536
4197.31 | 0.92792 | 4197.31 | 0.32245 | 4197.31 | -0.007205
4198.27 | 0.92909 | 4198.27 | 0.32357 | 4198.27 | -0.0066017
4199.24 | 0.92949 | 4199.24 | 0.32499 | 4199.24 | -0.0064265
4200.2 | 0.92965 | 4200.2 | 0.32546 | 4200.2 | -0.0057979
4201.16 | 0.93092 | 4201.16 | 0.32543 | 4201.16 | -0.0059577
4202.13 | 0.9307 | 4202.13 | 0.32407 | 4202.13 | -0.0068341
4203.09 | 0.93024 | 4203.09 | 0.32272 | 4203.09 | -0.006951
4204.06 | 0.9311 | 4204.06 | 0.32157 | 4204.06 | -0.0070152
4205.02 | 0.93191 | 4205.02 | 0.32126 | 4205.02 | -0.0072952
4205.99 | 0.93157 | 4205.99 | 0.32197 | 4205.99 | -0.0079141
4206.95 | 0.93322 | 4206.95 | 0.32344 | 4206.95 | -0.0077897
4207.91 | 0.93475 | 4207.91 | 0.32439 | 4207.91 | -0.0071495
4208.88 | 0.93411 | 4208.88 | 0.32492 | 4208.88 | -0.0066292
4209.84 | 0.93371 | 4209.84 | 0.32386 | 4209.84 | -0.0069742
4210.81 | 0.93489 | 4210.81 | 0.32308 | 4210.81 | -0.0075513
4211.77 | 0.93555 | 4211.77 | 0.32243 | 4211.77 | -0.0079019
4212.74 | 0.93662 | 4212.74 | 0.3216 | 4212.74 | -0.0083793
4213.7 | 0.93679 | 4213.7 | 0.32178 | 4213.7 | -0.0086821
4214.66 | 0.93663 | 4214.66 | 0.32199 | 4214.66 | -0.0090496
4215.63 | 0.93704 | 4215.63 | 0.32337 | 4215.63 | -0.0087144
4216.59 | 0.93873 | 4216.59 | 0.32472 | 4216.59 | -0.0078603
4217.56 | 0.93952 | 4217.56 | 0.32483 | 4217.56 | -0.0075398
4218.52 | 0.93919 | 4218.52 | 0.32448 | 4218.52 | -0.0071575
4219.48 | 0.93934 | 4219.48 | 0.3244 | 4219.48 | -0.0071596
4220.45 | 0.93865 | 4220.45 | 0.3235 | 4220.45 | -0.0078667
4221.41 | 0.93834 | 4221.41 | 0.32147 | 4221.41 | -0.0089763
4222.38 | 0.93946 | 4222.38 | 0.32065 | 4222.38 | -0.0095889
4223.34 | 0.93946 | 4223.34 | 0.32076 | 4223.34 | -0.0098307
4224.31 | 0.93865 | 4224.31 | 0.32165 | 4224.31 | -0.010476
4225.27 | 0.9393 | 4225.27 | 0.32256 | 4225.27 | -0.010148
4226.23 | 0.9414 | 4226.23 | 0.3238 | 4226.23 | -0.0087307
4227.2 | 0.94181 | 4227.2 | 0.32465 | 4227.2 | -0.0085111
4228.16 | 0.9426 | 4228.16 | 0.32432 | 4228.16 | -0.0090101
4229.13 | 0.94335 | 4229.13 | 0.32319 | 4229.13 | -0.0095909
4230.09 | 0.94312 | 4230.09 | 0.3217 | 4230.09 | -0.0094594
4231.06 | 0.94367 | 4231.06 | 0.32028 | 4231.06 | -0.010051
4232.02 | 0.94411 | 4232.02 | 0.31995 | 4232.02 | -0.011114
4232.98 | 0.9441 | 4232.98 | 0.32133 | 4232.98 | -0.011252
4233.95 | 0.94354 | 4233.95 | 0.32242 | 4233.95 | -0.010889
4234.91 | 0.94411 | 4234.91 | 0.32307 | 4234.91 | -0.0096243
4235.88 | 0.94451 | 4235.88 | 0.32305 | 4235.88 | -0.0095234
4236.84 | 0.94547 | 4236.84 | 0.32254 | 4236.84 | -0.010279
4237.81 | 0.94721 | 4237.81 | 0.32179 | 4237.81 | -0.010227
4238.77 | 0.94749 | 4238.77 | 0.32105 | 4238.77 | -0.010306
4239.73 | 0.94733 | 4239.73 | 0.3202 | 4239.73 | -0.011463
4240.7 | 0.94747 | 4240.7 | 0.32022 | 4240.7 | -0.012497
4241.66 | 0.94748 | 4241.66 | 0.32067 | 4241.66 | -0.012365
4242.63 | 0.94727 | 4242.63 | 0.32112 | 4242.63 | -0.011764
4243.59 | 0.94727 | 4243.59 | 0.32275 | 4243.59 | -0.010901
4244.56 | 0.94708 | 4244.56 | 0.32398 | 4244.56 | -0.01061
4245.52 | 0.94765 | 4245.52 | 0.32317 | 4245.52 | -0.011033
4246.48 | 0.9471 | 4246.48 | 0.32179 | 4246.48 | -0.011182
4247.45 | 0.9464 | 4247.45 | 0.32045 | 4247.45 | -0.011536
4248.41 | 0.94583 | 4248.41 | 0.31883 | 4248.41 | -0.012869
4249.38 | 0.94807 | 4249.38 | 0.31918 | 4249.38 | -0.012971
4250.34 | 0.94999 | 4250.34 | 0.32058 | 4250.34 | -0.012123
4251.31 | 0.95008 | 4251.31 | 0.32139 | 4251.31 | -0.012138
4252.27 | 0.95004 | 4252.27 | 0.32188 | 4252.27 | -0.012095
4253.23 | 0.94929 | 4253.23 | 0.3223 | 4253.23 | -0.011878
4254.2 | 0.94994 | 4254.2 | 0.32206 | 4254.2 | -0.011273
4255.16 | 0.95005 | 4255.16 | 0.3214 | 4255.16 | -0.011546
4256.13 | 0.95072 | 4256.13 | 0.32075 | 4256.13 | -0.012233
4257.09 | 0.9514 | 4257.09 | 0.32001 | 4257.09 | -0.012412
4258.06 | 0.95085 | 4258.06 | 0.3191 | 4258.06 | -0.012661
4259.02 | 0.95109 | 4259.02 | 0.31921 | 4259.02 | -0.013346
4259.98 | 0.95058 | 4259.98 | 0.31957 | 4259.98 | -0.013447
4260.95 | 0.95032 | 4260.95 | 0.31962 | 4260.95 | -0.01332
4261.91 | 0.95076 | 4261.91 | 0.32042 | 4261.91 | -0.013192
4262.88 | 0.95151 | 4262.88 | 0.32148 | 4262.88 | -0.01282
4263.84 | 0.95229 | 4263.84 | 0.32062 | 4263.84 | -0.013065
4264.8 | 0.95365 | 4264.8 | 0.31899 | 4264.8 | -0.012675
4265.77 | 0.95399 | 4265.77 | 0.31854 | 4265.77 | -0.012887
4266.73 | 0.9531 | 4266.73 | 0.3184 | 4266.73 | -0.013282
4267.7 | 0.95308 | 4267.7 | 0.31798 | 4267.7 | -0.013732
4268.66 | 0.95235 | 4268.66 | 0.3185 | 4268.66 | -0.014029
4269.62 | 0.95297 | 4269.62 | 0.31913 | 4269.62 | -0.013652
4270.59 | 0.95464 | 4270.59 | 0.3197 | 4270.59 | -0.012634
4271.55 | 0.95377 | 4271.55 | 0.32022 | 4271.55 | -0.012528
4272.52 | 0.9531 | 4272.52 | 0.32006 | 4272.52 | -0.013038
4273.48 | 0.95381 | 4273.48 | 0.31873 | 4273.48 | -0.013929
4274.45 | 0.95443 | 4274.45 | 0.31747 | 4274.45 | -0.014784
4275.41 | 0.95482 | 4275.41 | 0.31705 | 4275.41 | -0.015335
4276.38 | 0.95568 | 4276.38 | 0.31715 | 4276.38 | -0.015376
4277.34 | 0.95683 | 4277.34 | 0.31703 | 4277.34 | -0.01498
4278.3 | 0.95754 | 4278.3 | 0.31675 | 4278.3 | -0.014956
4279.27 | 0.95798 | 4279.27 | 0.31718 | 4279.27 | -0.014929
4280.23 | 0.95736 | 4280.23 | 0.31849 | 4280.23 | -0.014761
4281.2 | 0.95655 | 4281.2 | 0.31906 | 4281.2 | -0.014111
4282.16 | 0.95733 | 4282.16 | 0.31827 | 4282.16 | -0.014634
4283.12 | 0.95717 | 4283.12 | 0.31657 | 4283.12 | -0.015508
4284.09 | 0.95808 | 4284.09 | 0.31581 | 4284.09 | -0.015751
4285.05 | 0.95953 | 4285.05 | 0.31648 | 4285.05 | -0.015368
4286.02 | 0.96029 | 4286.02 | 0.31681 | 4286.02 | -0.015644
4286.98 | 0.95999 | 4286.98 | 0.31671 | 4286.98 | -0.015803
4287.95 | 0.96135 | 4287.95 | 0.3167 | 4287.95 | -0.015064
4288.91 | 0.96159 | 4288.91 | 0.31659 | 4288.91 | -0.015076
4289.88 | 0.9611 | 4289.88 | 0.31686 | 4289.88 | -0.014726
4290.84 | 0.96189 | 4290.84 | 0.31659 | 4290.84 | -0.014655
4291.8 | 0.963 | 4291.8 | 0.31668 | 4291.8 | -0.015187
4292.77 | 0.96195 | 4292.77 | 0.31678 | 4292.77 | -0.016127
4293.73 | 0.96275 | 4293.73 | 0.31554 | 4293.73 | -0.017337
4294.69 | 0.9631 | 4294.69 | 0.3147 | 4294.69 | -0.017498
4295.66 | 0.96321 | 4295.66 | 0.31469 | 4295.66 | -0.017092
4296.62 | 0.96417 | 4296.62 | 0.31519 | 4296.62 | -0.016765
4297.59 | 0.96453 | 4297.59 | 0.31546 | 4297.59 | -0.01587
4298.55 | 0.96448 | 4298.55 | 0.31683 | 4298.55 | -0.01492
4299.52 | 0.96586 | 4299.52 | 0.31755 | 4299.52 | -0.015059
4300.48 | 0.96764 | 4300.48 | 0.31734 | 4300.48 | -0.015802
4301.44 | 0.96759 | 4301.44 | 0.31748 | 4301.44 | -0.016471
4302.41 | 0.96578 | 4302.41 | 0.31566 | 4302.41 | -0.017806
4303.37 | 0.96581 | 4303.37 | 0.31413 | 4303.37 | -0.01871
4304.34 | 0.96672 | 4304.34 | 0.31368 | 4304.34 | -0.018886
4305.3 | 0.9672 | 4305.3 | 0.31399 | 4305.3 | -0.018585
4306.27 | 0.96909 | 4306.27 | 0.31509 | 4306.27 | -0.017428
4307.23 | 0.96962 | 4307.23 | 0.31571 | 4307.23 | -0.016719
4308.19 | 0.96863 | 4308.19 | 0.31645 | 4308.19 | -0.016781
4309.16 | 0.96953 | 4309.16 | 0.31661 | 4309.16 | -0.017476
4310.12 | 0.96876 | 4310.12 | 0.31554 | 4310.12 | -0.018367
4311.09 | 0.96741 | 4311.09 | 0.31484 | 4311.09 | -0.019273
4312.05 | 0.96992 | 4312.05 | 0.31441 | 4312.05 | -0.019147
4313.02 | 0.97169 | 4313.02 | 0.3143 | 4313.02 | -0.019459
4313.98 | 0.97096 | 4313.98 | 0.31515 | 4313.98 | -0.019356
4314.94 | 0.97171 | 4314.94 | 0.31599 | 4314.94 | -0.018973
4315.91 | 0.97179 | 4315.91 | 0.31589 | 4315.91 | -0.018951
4316.87 | 0.9719 | 4316.87 | 0.31585 | 4316.87 | -0.01871
4317.84 | 0.97284 | 4317.84 | 0.31588 | 4317.84 | -0.019066
4318.8 | 0.97435 | 4318.8 | 0.31548 | 4318.8 | -0.019412
4319.77 | 0.97547 | 4319.77 | 0.31541 | 4319.77 | -0.020029
4320.73 | 0.97531 | 4320.73 | 0.31464 | 4320.73 | -0.020805
4321.69 | 0.97513 | 4321.69 | 0.31364 | 4321.69 | -0.021468
4322.66 | 0.97532 | 4322.66 | 0.31357 | 4322.66 | -0.021864
4323.62 | 0.97511 | 4323.62 | 0.31452 | 4323.62 | -0.021313
4324.59 | 0.97441 | 4324.59 | 0.31562 | 4324.59 | -0.020793
4325.55 | 0.97486 | 4325.55 | 0.31731 | 4325.55 | -0.020278
4326.52 | 0.97574 | 4326.52 | 0.31783 | 4326.52 | -0.01984
4327.48 | 0.97637 | 4327.48 | 0.31671 | 4327.48 | -0.020623
4328.44 | 0.97637 | 4328.44 | 0.31531 | 4328.44 | -0.021632
4329.41 | 0.97624 | 4329.41 | 0.31425 | 4329.41 | -0.022286
4330.37 | 0.9772 | 4330.37 | 0.3123 | 4330.37 | -0.023037
4331.34 | 0.97822 | 4331.34 | 0.31266 | 4331.34 | -0.022727
4332.3 | 0.97715 | 4332.3 | 0.31468 | 4332.3 | -0.022216
4333.27 | 0.97569 | 4333.27 | 0.31602 | 4333.27 | -0.021508
4334.23 | 0.97689 | 4334.23 | 0.31713 | 4334.23 | -0.020757
4335.19 | 0.97836 | 4335.19 | 0.31791 | 4335.19 | -0.020053
4336.16 | 0.97673 | 4336.16 | 0.31645 | 4336.16 | -0.02094
4337.12 | 0.97642 | 4337.12 | 0.31495 | 4337.12 | -0.02227
4338.09 | 0.97803 | 4338.09 | 0.31517 | 4338.09 | -0.022186
4339.05 | 0.97805 | 4339.05 | 0.31452 | 4339.05 | -0.022708
4340.02 | 0.97854 | 4340.02 | 0.31357 | 4340.02 | -0.02316
4340.98 | 0.97932 | 4340.98 | 0.31357 | 4340.98 | -0.022311
4341.94 | 0.97904 | 4341.94 | 0.31414 | 4341.94 | -0.021128
4342.91 | 0.97981 | 4342.91 | 0.3156 | 4342.91 | -0.020403
4343.87 | 0.98031 | 4343.87 | 0.31698 | 4343.87 | -0.020759
4344.84 | 0.98064 | 4344.84 | 0.31706 | 4344.84 | -0.021926
4345.8 | 0.98013 | 4345.8 | 0.31631 | 4345.8 | -0.022649
4346.76 | 0.98053 | 4346.76 | 0.31461 | 4346.76 | -0.022903
4347.73 | 0.9816 | 4347.73 | 0.31408 | 4347.73 | -0.023133
4348.69 | 0.98235 | 4348.69 | 0.31418 | 4348.69 | -0.022864
4349.66 | 0.9832 | 4349.66 | 0.31436 | 4349.66 | -0.022139
4350.62 | 0.98213 | 4350.62 | 0.31388 | 4350.62 | -0.022031
4351.59 | 0.9818 | 4351.59 | 0.31513 | 4351.59 | -0.02178
4352.55 | 0.9833 | 4352.55 | 0.31739 | 4352.55 | -0.020848
4353.51 | 0.98445 | 4353.51 | 0.31867 | 4353.51 | -0.020872
4354.48 | 0.98444 | 4354.48 | 0.31754 | 4354.48 | -0.022421
4355.44 | 0.98449 | 4355.44 | 0.31607 | 4355.44 | -0.023419
4356.41 | 0.98312 | 4356.41 | 0.31419 | 4356.41 | -0.024285
4357.37 | 0.9827 | 4357.37 | 0.313 | 4357.37 | -0.024401
4358.34 | 0.98358 | 4358.34 | 0.31329 | 4358.34 | -0.023185
4359.3 | 0.9848 | 4359.3 | 0.31454 | 4359.3 | -0.022076
4360.26 | 0.98582 | 4360.26 | 0.31586 | 4360.26 | -0.02104
4361.23 | 0.98587 | 4361.23 | 0.31564 | 4361.23 | -0.021081
4362.19 | 0.98734 | 4362.19 | 0.31506 | 4362.19 | -0.022128
4363.16 | 0.98746 | 4363.16 | 0.31468 | 4363.16 | -0.023595
4364.12 | 0.98665 | 4364.12 | 0.31455 | 4364.12 | -0.024338
4365.08 | 0.98663 | 4365.08 | 0.31344 | 4365.08 | -0.024126
4366.05 | 0.98607 | 4366.05 | 0.31226 | 4366.05 | -0.024554
4367.01 | 0.98667 | 4367.01 | 0.31219 | 4367.01 | -0.024535
4367.98 | 0.98669 | 4367.98 | 0.31239 | 4367.98 | -0.02402
4368.94 | 0.98782 | 4368.94 | 0.31439 | 4368.94 | -0.02256
4369.91 | 0.98992 | 4369.91 | 0.31532 | 4369.91 | -0.02155
4370.87 | 0.99036 | 4370.87 | 0.31505 | 4370.87 | -0.022413
4371.83 | 0.99189 | 4371.83 | 0.31542 | 4371.83 | -0.023124
4372.8 | 0.99218 | 4372.8 | 0.31531 | 4372.8 | -0.024499
4373.76 | 0.99036 | 4373.76 | 0.31371 | 4373.76 | -0.025902
4374.73 | 0.99008 | 4374.73 | 0.31141 | 4374.73 | -0.025541
4375.69 | 0.9918 | 4375.69 | 0.31071 | 4375.69 | -0.023847
4376.65 | 0.99286 | 4376.65 | 0.31169 | 4376.65 | -0.022391
4377.62 | 0.99219 | 4377.62 | 0.3132 | 4377.62 | -0.022226
4378.58 | 0.99269 | 4378.58 | 0.31364 | 4378.58 | -0.022318
4379.55 | 0.99301 | 4379.55 | 0.31373 | 4379.55 | -0.022623
4380.51 | 0.99267 | 4380.51 | 0.31357 | 4380.51 | -0.024232
4381.48 | 0.99265 | 4381.48 | 0.31343 | 4381.48 | -0.025515
4382.44 | 0.99387 | 4382.44 | 0.31342 | 4382.44 | -0.025442
4383.4 | 0.9954 | 4383.4 | 0.31298 | 4383.4 | -0.02454
4384.37 | 0.99671 | 4384.37 | 0.31221 | 4384.37 | -0.023494
4385.33 | 0.99894 | 4385.33 | 0.31139 | 4385.33 | -0.022257
4386.3 | 1.0005 | 4386.3 | 0.31128 | 4386.3 | -0.022663
4387.26 | 1.0002 | 4387.26 | 0.31287 | 4387.26 | -0.023033
4388.23 | 0.99874 | 4388.23 | 0.31408 | 4388.23 | -0.023019
4389.19 | 0.99862 | 4389.19 | 0.31317 | 4389.19 | -0.024209
4390.15 | 1.0003 | 4390.15 | 0.31285 | 4390.15 | -0.025787
4391.12 | 1.0013 | 4391.12 | 0.31229 | 4391.12 | -0.026506
4392.08 | 1.0004 | 4392.08 | 0.31142 | 4392.08 | -0.026274
4393.05 | 0.99963 | 4393.05 | 0.31036 | 4393.05 | -0.025275
4394.01 | 1.0002 | 4394.01 | 0.30991 | 4394.01 | -0.024344
4394.98 | 1.0012 | 4394.98 | 0.31076 | 4394.98 | -0.022774
4395.94 | 1.0026 | 4395.94 | 0.3127 | 4395.94 | -0.021498
4396.9 | 1.0039 | 4396.9 | 0.31344 | 4396.9 | -0.022027
4397.87 | 1.003 | 4397.87 | 0.31348 | 4397.87 | -0.023646
4398.83 | 1.0011 | 4398.83 | 0.31276 | 4398.83 | -0.025595
4399.8 | 1.0012 | 4399.8 | 0.31041 | 4399.8 | -0.026929
4400.76 | 1.0035 | 4400.76 | 0.3095 | 4400.76 | -0.026267
4401.73 | 1.0045 | 4401.73 | 0.30988 | 4401.73 | -0.025317
4402.69 | 1.0043 | 4402.69 | 0.31022 | 4402.69 | -0.024507
4403.65 | 1.004 | 4403.65 | 0.30977 | 4403.65 | -0.023672
4404.62 | 1.0039 | 4404.62 | 0.30991 | 4404.62 | -0.023424
4405.58 | 1.0045 | 4405.58 | 0.31099 | 4405.58 | -0.023464
4406.55 | 1.0065 | 4406.55 | 0.31229 | 4406.55 | -0.023691
4407.51 | 1.0066 | 4407.51 | 0.31128 | 4407.51 | -0.025122
4408.48 | 1.0057 | 4408.48 | 0.30946 | 4408.48 | -0.025967
4409.44 | 1.0065 | 4409.44 | 0.30967 | 4409.44 | -0.025383
4410.4 | 1.0067 | 4410.4 | 0.3097 | 4410.4 | -0.024554
4411.37 | 1.0075 | 4411.37 | 0.30866 | 4411.37 | -0.023303
4412.33 | 1.0071 | 4412.33 | 0.30745 | 4412.33 | -0.022922
4413.3 | 1.0062 | 4413.3 | 0.30835 | 4413.3 | -0.023044
4414.26 | 1.0072 | 4414.26 | 0.31057 | 4414.26 | -0.023359
4415.23 | 1.008 | 4415.23 | 0.31182 | 4415.23 | -0.024943
4416.19 | 1.0086 | 4416.19 | 0.3105 | 4416.19 | -0.026253
4417.15 | 1.0095 | 4417.15 | 0.30952 | 4417.15 | -0.026911
4418.12 | 1.0084 | 4418.12 | 0.30821 | 4418.12 | -0.027933
4419.08 | 1.0079 | 4419.08 | 0.30681 | 4419.08 | -0.026522
4420.05 | 1.0084 | 4420.05 | 0.30586 | 4420.05 | -0.024348
4421.01 | 1.0073 | 4421.01 | 0.30638 | 4421.01 | -0.023779
4421.98 | 1.0075 | 4421.98 | 0.30784 | 4421.98 | -0.024001
4422.94 | 1.0094 | 4422.94 | 0.30917 | 4422.94 | -0.024569
4423.9 | 1.0101 | 4423.9 | 0.30993 | 4423.9 | -0.025183
4424.87 | 1.0111 | 4424.87 | 0.30991 | 4424.87 | -0.025872
4425.83 | 1.0116 | 4425.83 | 0.30918 | 4425.83 | -0.026693
4426.8 | 1.0117 | 4426.8 | 0.3078 | 4426.8 | -0.027413
4427.76 | 1.0126 | 4427.76 | 0.30728 | 4427.76 | -0.027148
4428.72 | 1.0135 | 4428.72 | 0.30702 | 4428.72 | -0.025822
4429.69 | 1.0144 | 4429.69 | 0.30674 | 4429.69 | -0.024521
4430.65 | 1.0156 | 4430.65 | 0.30708 | 4430.65 | -0.024306
4431.62 | 1.0154 | 4431.62 | 0.30724 | 4431.62 | -0.024807
4432.58 | 1.014 | 4432.58 | 0.30818 | 4432.58 | -0.025579
4433.55 | 1.0135 | 4433.55 | 0.3086 | 4433.55 | -0.026874
4434.51 | 1.0128 | 4434.51 | 0.30836 | 4434.51 | -0.028054
4435.47 | 1.0142 | 4435.47 | 0.30772 | 4435.47 | -0.028009
4436.44 | 1.0156 | 4436.44 | 0.30594 | 4436.44 | -0.027474
4437.4 | 1.0153 | 4437.4 | 0.30428 | 4437.4 | -0.026487
4438.37 | 1.0158 | 4438.37 | 0.30468 | 4438.37 | -0.02541
4439.33 | 1.0158 | 4439.33 | 0.30568 | 4439.33 | -0.024798
4440.3 | 1.0162 | 4440.3 | 0.3067 | 4440.3 | -0.024769
4441.26 | 1.0173 | 4441.26 | 0.3084 | 4441.26 | -0.025164
4442.22 | 1.0182 | 4442.22 | 0.31004 | 4442.22 | -0.026137
4443.19 | 1.0195 | 4443.19 | 0.30938 | 4443.19 | -0.027504
4444.15 | 1.0204 | 4444.15 | 0.30792 | 4444.15 | -0.028417
4445.12 | 1.0196 | 4445.12 | 0.30562 | 4445.12 | -0.028008
4446.08 | 1.0178 | 4446.08 | 0.3038 | 4446.08 | -0.026652
4447.04 | 1.0168 | 4447.04 | 0.30353 | 4447.04 | -0.025891
4448.01 | 1.0167 | 4448.01 | 0.30455 | 4448.01 | -0.025058
4448.97 | 1.0176 | 4448.97 | 0.30635 | 4448.97 | -0.024136
4449.94 | 1.0185 | 4449.94 | 0.30709 | 4449.94 | -0.024605
4450.9 | 1.0198 | 4450.9 | 0.30745 | 4450.9 | -0.026253
4451.87 | 1.0222 | 4451.87 | 0.30789 | 4451.87 | -0.027621
4452.83 | 1.0225 | 4452.83 | 0.30753 | 4452.83 | -0.028585
4453.79 | 1.0222 | 4453.79 | 0.30627 | 4453.79 | -0.028236
4454.76 | 1.0188 | 4454.76 | 0.3041 | 4454.76 | -0.027385
4455.72 | 1.0157 | 4455.72 | 0.30316 | 4455.72 | -0.026436
4456.69 | 1.0175 | 4456.69 | 0.30409 | 4456.69 | -0.025125
4457.65 | 1.0192 | 4457.65 | 0.3057 | 4457.65 | -0.024759
4458.61 | 1.0211 | 4458.61 | 0.30721 | 4458.61 | -0.025093
4459.58 | 1.0229 | 4459.58 | 0.30768 | 4459.58 | -0.026074
4460.54 | 1.0254 | 4460.54 | 0.30762 | 4460.54 | -0.0267
4461.51 | 1.0279 | 4461.51 | 0.30714 | 4461.51 | -0.026743
4462.47 | 1.0284 | 4462.47 | 0.30635 | 4462.47 | -0.027178
4463.44 | 1.0273 | 4463.44 | 0.30462 | 4463.44 | -0.026835
4464.4 | 1.0266 | 4464.4 | 0.3032 | 4464.4 | -0.025727
4465.36 | 1.026 | 4465.36 | 0.30334 | 4465.36 | -0.025003
4466.33 | 1.0246 | 4466.33 | 0.3038 | 4466.33 | -0.0257
4467.29 | 1.0246 | 4467.29 | 0.30468 | 4467.29 | -0.026412
4468.26 | 1.0279 | 4468.26 | 0.30682 | 4468.26 | -0.026738
4469.22 | 1.0288 | 4469.22 | 0.30772 | 4469.22 | -0.027529
4470.19 | 1.0267 | 4470.19 | 0.30657 | 4470.19 | -0.028798
4471.15 | 1.026 | 4471.15 | 0.305 | 4471.15 | -0.028398
4472.11 | 1.0269 | 4472.11 | 0.30327 | 4472.11 | -0.027343
4473.08 | 1.0283 | 4473.08 | 0.3025 | 4473.08 | -0.026544
4474.04 | 1.0301 | 4474.04 | 0.3026 | 4474.04 | -0.025941
4475.01 | 1.0276 | 4475.01 | 0.30277 | 4475.01 | -0.026981
4475.97 | 1.0256 | 4475.97 | 0.30457 | 4475.97 | -0.027122
4476.94 | 1.0267 | 4476.94 | 0.30574 | 4476.94 | -0.027395
4477.9 | 1.0289 | 4477.9 | 0.30554 | 4477.9 | -0.028383
4478.86 | 1.0321 | 4478.86 | 0.30508 | 4478.86 | -0.029097
4479.83 | 1.032 | 4479.83 | 0.30427 | 4479.83 | -0.029536
4480.79 | 1.0314 | 4480.79 | 0.30267 | 4480.79 | -0.028965
4481.76 | 1.0322 | 4481.76 | 0.3016 | 4481.76 | -0.027437
4482.72 | 1.0332 | 4482.72 | 0.30202 | 4482.72 | -0.025845
4483.69 | 1.0347 | 4483.69 | 0.3031 | 4483.69 | -0.025781
4484.65 | 1.0359 | 4484.65 | 0.30318 | 4484.65 | -0.0268
4485.61 | 1.0369 | 4485.61 | 0.30397 | 4485.61 | -0.027138
4486.58 | 1.0367 | 4486.58 | 0.30551 | 4486.58 | -0.027315
4487.54 | 1.036 | 4487.54 | 0.30497 | 4487.54 | -0.028148
4488.51 | 1.036 | 4488.51 | 0.30351 | 4488.51 | -0.027828
4489.47 | 1.0349 | 4489.47 | 0.30221 | 4489.47 | -0.027644
4490.44 | 1.0357 | 4490.44 | 0.30012 | 4490.44 | -0.027107
4491.4 | 1.037 | 4491.4 | 0.29976 | 4491.4 | -0.025895
4492.36 | 1.0374 | 4492.36 | 0.30066 | 4492.36 | -0.025424
4493.33 | 1.0383 | 4493.33 | 0.30177 | 4493.33 | -0.026675
4494.29 | 1.0381 | 4494.29 | 0.30278 | 4494.29 | -0.028796
4495.26 | 1.0387 | 4495.26 | 0.3036 | 4495.26 | -0.029427
4496.22 | 1.039 | 4496.22 | 0.30333 | 4496.22 | -0.029213
4497.19 | 1.0379 | 4497.19 | 0.30183 | 4497.19 | -0.028332
4498.15 | 1.0367 | 4498.15 | 0.29992 | 4498.15 | -0.027297
4499.11 | 1.0377 | 4499.11 | 0.2987 | 4499.11 | -0.026987
4500.08 | 1.0387 | 4500.08 | 0.29838 | 4500.08 | -0.026876
4501.04 | 1.0381 | 4501.04 | 0.29892 | 4501.04 | -0.026549
4502.01 | 1.0397 | 4502.01 | 0.30044 | 4502.01 | -0.026536
4502.97 | 1.0399 | 4502.97 | 0.30267 | 4502.97 | -0.027288
4503.93 | 1.0398 | 4503.93 | 0.30237 | 4503.93 | -0.02794
4504.9 | 1.0412 | 4504.9 | 0.30137 | 4504.9 | -0.028236
4505.86 | 1.0417 | 4505.86 | 0.30077 | 4505.86 | -0.028244
4506.83 | 1.0421 | 4506.83 | 0.30011 | 4506.83 | -0.02634
4507.79 | 1.0431 | 4507.79 | 0.29927 | 4507.79 | -0.025282
4508.76 | 1.0427 | 4508.76 | 0.29789 | 4508.76 | -0.02597
4509.72 | 1.0408 | 4509.72 | 0.29639 | 4509.72 | -0.0261
4510.68 | 1.0424 | 4510.68 | 0.29685 | 4510.68 | -0.026771
4511.65 | 1.0444 | 4511.65 | 0.29948 | 4511.65 | -0.027764
4512.61 | 1.0439 | 4512.61 | 0.30206 | 4512.61 | -0.028532
4513.58 | 1.0431 | 4513.58 | 0.3031 | 4513.58 | -0.028965
4514.54 | 1.0436 | 4514.54 | 0.30195 | 4514.54 | -0.028852
4515.51 | 1.045 | 4515.51 | 0.29896 | 4515.51 | -0.027516
4516.47 | 1.0457 | 4516.47 | 0.29751 | 4516.47 | -0.025438
4517.43 | 1.0474 | 4517.43 | 0.29831 | 4517.43 | -0.02431
4518.4 | 1.0468 | 4518.4 | 0.29805 | 4518.4 | -0.024816
4519.36 | 1.0447 | 4519.36 | 0.29671 | 4519.36 | -0.02654
4520.33 | 1.0445 | 4520.33 | 0.29806 | 4520.33 | -0.028015
4521.29 | 1.0463 | 4521.29 | 0.30067 | 4521.29 | -0.028698
4522.26 | 1.0461 | 4522.26 | 0.30149 | 4522.26 | -0.028879
4523.22 | 1.0458 | 4523.22 | 0.30105 | 4523.22 | -0.028887
4524.18 | 1.0467 | 4524.18 | 0.29884 | 4524.18 | -0.028101
4525.15 | 1.0476 | 4525.15 | 0.29747 | 4525.15 | -0.027453
4526.11 | 1.0474 | 4526.11 | 0.29684 | 4526.11 | -0.028197
4527.08 | 1.047 | 4527.08 | 0.29652 | 4527.08 | -0.02821
4528.04 | 1.0475 | 4528.04 | 0.29771 | 4528.04 | -0.027336
4529 | 1.0495 | 4529 | 0.29986 | 4529 | -0.027811
4529.97 | 1.0488 | 4529.97 | 0.30019 | 4529.97 | -0.028975
4530.93 | 1.0482 | 4530.93 | 0.29912 | 4530.93 | -0.029472
4531.9 | 1.049 | 4531.9 | 0.29917 | 4531.9 | -0.030006
4532.86 | 1.0504 | 4532.86 | 0.29883 | 4532.86 | -0.029756
4533.82 | 1.0507 | 4533.82 | 0.29776 | 4533.82 | -0.028075
4534.79 | 1.0502 | 4534.79 | 0.29659 | 4534.79 | -0.02749
4535.75 | 1.0489 | 4535.75 | 0.29624 | 4535.75 | -0.027503
4536.72 | 1.0494 | 4536.72 | 0.29699 | 4536.72 | -0.028117
4537.68 | 1.0511 | 4537.68 | 0.29804 | 4537.68 | -0.028812
4538.65 | 1.0513 | 4538.65 | 0.29883 | 4538.65 | -0.029342
4539.61 | 1.0535 | 4539.61 | 0.30006 | 4539.61 | -0.029308
4540.57 | 1.0533 | 4540.57 | 0.30025 | 4540.57 | -0.029649
4541.54 | 1.0521 | 4541.54 | 0.29851 | 4541.54 | -0.029394
4542.5 | 1.0525 | 4542.5 | 0.29685 | 4542.5 | -0.028622
4543.47 | 1.0537 | 4543.47 | 0.29598 | 4543.47 | -0.027668
4544.43 | 1.0565 | 4544.43 | 0.29617 | 4544.43 | -0.027358
4545.4 | 1.0566 | 4545.4 | 0.29612 | 4545.4 | -0.027842
4546.36 | 1.0522 | 4546.36 | 0.29677 | 4546.36 | -0.030037
4547.32 | 1.0521 | 4547.32 | 0.2986 | 4547.32 | -0.030435
4548.29 | 1.0556 | 4548.29 | 0.29911 | 4548.29 | -0.030334
4549.25 | 1.0574 | 4549.25 | 0.29948 | 4549.25 | -0.030023
4550.22 | 1.0562 | 4550.22 | 0.29854 | 4550.22 | -0.029177
4551.18 | 1.0537 | 4551.18 | 0.29627 | 4551.18 | -0.029657
4552.15 | 1.0527 | 4552.15 | 0.29533 | 4552.15 | -0.029716
4553.11 | 1.054 | 4553.11 | 0.2959 | 4553.11 | -0.029286
4554.07 | 1.0552 | 4554.07 | 0.2973 | 4554.07 | -0.029364
4555.04 | 1.0559 | 4555.04 | 0.29836 | 4555.04 | -0.030152
4556 | 1.0591 | 4556 | 0.29894 | 4556 | -0.030226
4556.97 | 1.0588 | 4556.97 | 0.29953 | 4556.97 | -0.029975
4557.93 | 1.0598 | 4557.93 | 0.29979 | 4557.93 | -0.029462
4558.9 | 1.0604 | 4558.9 | 0.29889 | 4558.9 | -0.028976
4559.86 | 1.0597 | 4559.86 | 0.29648 | 4559.86 | -0.028771
4560.82 | 1.0594 | 4560.82 | 0.29545 | 4560.82 | -0.028594
4561.79 | 1.0585 | 4561.79 | 0.29564 | 4561.79 | -0.027963
4562.75 | 1.0598 | 4562.75 | 0.29571 | 4562.75 | -0.028585
4563.72 | 1.0605 | 4563.72 | 0.29688 | 4563.72 | -0.03013
4564.68 | 1.0627 | 4564.68 | 0.29901 | 4564.68 | -0.030603
4565.65 | 1.0652 | 4565.65 | 0.29995 | 4565.65 | -0.030569
4566.61 | 1.0628 | 4566.61 | 0.29906 | 4566.61 | -0.030973
4567.57 | 1.0606 | 4567.57 | 0.29889 | 4567.57 | -0.031189
4568.54 | 1.0597 | 4568.54 | 0.29744 | 4568.54 | -0.03093
4569.5 | 1.0606 | 4569.5 | 0.2958 | 4569.5 | -0.029358
4570.47 | 1.064 | 4570.47 | 0.2956 | 4570.47 | -0.02797
4571.43 | 1.0647 | 4571.43 | 0.2958 | 4571.43 | -0.028649
4572.4 | 1.0622 | 4572.4 | 0.29569 | 4572.4 | -0.030205
4573.36 | 1.0601 | 4573.36 | 0.29603 | 4573.36 | -0.031889
4574.32 | 1.0622 | 4574.32 | 0.29677 | 4574.32 | -0.032233
4575.29 | 1.0637 | 4575.29 | 0.29755 | 4575.29 | -0.031644
4576.25 | 1.0621 | 4576.25 | 0.29755 | 4576.25 | -0.029891
4577.22 | 1.0637 | 4577.22 | 0.2958 | 4577.22 | -0.029308
4578.18 | 1.0654 | 4578.18 | 0.29451 | 4578.18 | -0.029821
4579.15 | 1.0658 | 4579.15 | 0.29529 | 4579.15 | -0.028707
4580.11 | 1.0651 | 4580.11 | 0.29641 | 4580.11 | -0.028492
4581.07 | 1.0666 | 4581.07 | 0.29695 | 4581.07 | -0.029423
4582.04 | 1.0677 | 4582.04 | 0.29692 | 4582.04 | -0.030432
4583 | 1.0671 | 4583 | 0.29847 | 4583 | -0.030565
4583.97 | 1.0667 | 4583.97 | 0.29819 | 4583.97 | -0.030574
4584.93 | 1.0678 | 4584.93 | 0.2978 | 4584.93 | -0.030072
4585.89 | 1.0691 | 4585.89 | 0.29696 | 4585.89 | -0.02919
4586.86 | 1.0701 | 4586.86 | 0.29558 | 4586.86 | -0.028685
4587.82 | 1.0722 | 4587.82 | 0.29578 | 4587.82 | -0.028163
4588.79 | 1.0713 | 4588.79 | 0.29565 | 4588.79 | -0.029048
4589.75 | 1.0696 | 4589.75 | 0.29512 | 4589.75 | -0.030802
4590.72 | 1.0694 | 4590.72 | 0.2953 | 4590.72 | -0.031882
4591.68 | 1.0699 | 4591.68 | 0.29456 | 4591.68 | -0.032364
4592.64 | 1.0718 | 4592.64 | 0.29523 | 4592.64 | -0.031791
4593.61 | 1.0714 | 4593.61 | 0.29568 | 4593.61 | -0.030852
4594.57 | 1.0711 | 4594.57 | 0.29499 | 4594.57 | -0.030074
4595.54 | 1.0699 | 4595.54 | 0.29427 | 4595.54 | -0.029181
4596.5 | 1.0702 | 4596.5 | 0.29378 | 4596.5 | -0.028517
4597.47 | 1.0719 | 4597.47 | 0.29376 | 4597.47 | -0.028322
4598.43 | 1.0732 | 4598.43 | 0.29388 | 4598.43 | -0.029373
4599.39 | 1.0735 | 4599.39 | 0.29502 | 4599.39 | -0.029671
4600.36 | 1.0741 | 4600.36 | 0.29563 | 4600.36 | -0.02897
4601.32 | 1.0738 | 4601.32 | 0.29601 | 4601.32 | -0.028904
4602.29 | 1.0752 | 4602.29 | 0.29615 | 4602.29 | -0.029434
4603.25 | 1.0754 | 4603.25 | 0.29463 | 4603.25 | -0.028961
4604.21 | 1.0748 | 4604.21 | 0.29355 | 4604.21 | -0.027898
4605.18 | 1.074 | 4605.18 | 0.29408 | 4605.18 | -0.027502
4606.14 | 1.0747 | 4606.14 | 0.29389 | 4606.14 | -0.027957
4607.11 | 1.0752 | 4607.11 | 0.29403 | 4607.11 | -0.029493
4608.07 | 1.0749 | 4608.07 | 0.2946 | 4608.07 | -0.030286
4609.04 | 1.0759 | 4609.04 | 0.29529 | 4609.04 | -0.030027
4610 | 1.0765 | 4610 | 0.29567 | 4610 | -0.02929
4610.96 | 1.0774 | 4610.96 | 0.2945 | 4610.96 | -0.028728
4611.93 | 1.0768 | 4611.93 | 0.29291 | 4611.93 | -0.028639
4612.89 | 1.0753 | 4612.89 | 0.29218 | 4612.89 | -0.028143
4613.86 | 1.0727 | 4613.86 | 0.29145 | 4613.86 | -0.027042
4614.82 | 1.0733 | 4614.82 | 0.29145 | 4614.82 | -0.028904
4615.78 | 1.0762 | 4615.78 | 0.29291 | 4615.78 | -0.03028
4616.75 | 1.0785 | 4616.75 | 0.29413 | 4616.75 | -0.030581
4617.71 | 1.078 | 4617.71 | 0.29444 | 4617.71 | -0.030791
4618.68 | 1.0777 | 4618.68 | 0.2948 | 4618.68 | -0.030206
4619.64 | 1.0768 | 4619.64 | 0.293 | 4619.64 | -0.029667
4620.61 | 1.0758 | 4620.61 | 0.29053 | 4620.61 | -0.029275
4621.57 | 1.0782 | 4621.57 | 0.29068 | 4621.57 | -0.028946
4622.53 | 1.0805 | 4622.53 | 0.29081 | 4622.53 | -0.029072
4623.5 | 1.0794 | 4623.5 | 0.29066 | 4623.5 | -0.029516
4624.46 | 1.0787 | 4624.46 | 0.29207 | 4624.46 | -0.029767
4625.43 | 1.0806 | 4625.43 | 0.29359 | 4625.43 | -0.029592
4626.39 | 1.0803 | 4626.39 | 0.29461 | 4626.39 | -0.02912
4627.36 | 1.0801 | 4627.36 | 0.29483 | 4627.36 | -0.029021
4628.32 | 1.0804 | 4628.32 | 0.29323 | 4628.32 | -0.028827
4629.28 | 1.081 | 4629.28 | 0.29151 | 4629.28 | -0.028269
4630.25 | 1.0839 | 4630.25 | 0.29075 | 4630.25 | -0.027668
4631.21 | 1.0839 | 4631.21 | 0.28961 | 4631.21 | -0.028621
4632.18 | 1.0837 | 4632.18 | 0.2897 | 4632.18 | -0.02957
4633.14 | 1.0828 | 4633.14 | 0.29149 | 4633.14 | -0.029851
4634.1 | 1.0821 | 4634.1 | 0.29354 | 4634.1 | -0.030102
4635.07 | 1.0823 | 4635.07 | 0.29476 | 4635.07 | -0.029377
4636.03 | 1.0828 | 4636.03 | 0.2934 | 4636.03 | -0.029025
4637 | 1.086 | 4637 | 0.29205 | 4637 | -0.02837
4637.96 | 1.0871 | 4637.96 | 0.29066 | 4637.96 | -0.028026
4638.93 | 1.0878 | 4638.93 | 0.28954 | 4638.93 | -0.027804
4639.89 | 1.087 | 4639.89 | 0.2892 | 4639.89 | -0.028008
4640.85 | 1.0855 | 4640.85 | 0.28914 | 4640.85 | -0.02938
4641.82 | 1.088 | 4641.82 | 0.29047 | 4641.82 | -0.029699
4642.78 | 1.0897 | 4642.78 | 0.29284 | 4642.78 | -0.029221
4643.75 | 1.0889 | 4643.75 | 0.29315 | 4643.75 | -0.029177
4644.71 | 1.0886 | 4644.71 | 0.29228 | 4644.71 | -0.029208
4645.68 | 1.0897 | 4645.68 | 0.29133 | 4645.68 | -0.028383
4646.64 | 1.0884 | 4646.64 | 0.2901 | 4646.64 | -0.027519
4647.6 | 1.0851 | 4647.6 | 0.28859 | 4647.6 | -0.028056
4648.57 | 1.0869 | 4648.57 | 0.28791 | 4648.57 | -0.028665
4649.53 | 1.0898 | 4649.53 | 0.28873 | 4649.53 | -0.028431
4650.5 | 1.0916 | 4650.5 | 0.29109 | 4650.5 | -0.028824
4651.46 | 1.0924 | 4651.46 | 0.29266 | 4651.46 | -0.029743
4652.43 | 1.0923 | 4652.43 | 0.29315 | 4652.43 | -0.028258
4653.39 | 1.0916 | 4653.39 | 0.29298 | 4653.39 | -0.026924
4654.35 | 1.0922 | 4654.35 | 0.29252 | 4654.35 | -0.026355
4655.32 | 1.091 | 4655.32 | 0.2916 | 4655.32 | -0.026345
4656.28 | 1.0915 | 4656.28 | 0.29046 | 4656.28 | -0.02611
4657.25 | 1.0922 | 4657.25 | 0.28929 | 4657.25 | -0.026667
4658.21 | 1.0935 | 4658.21 | 0.28984 | 4658.21 | -0.027881
4659.18 | 1.0963 | 4659.18 | 0.29185 | 4659.18 | -0.02871
4660.14 | 1.0963 | 4660.14 | 0.29325 | 4660.14 | -0.029888
4661.1 | 1.0939 | 4661.1 | 0.29329 | 4661.1 | -0.03043
4662.07 | 1.0917 | 4662.07 | 0.29245 | 4662.07 | -0.02989
4663.03 | 1.0931 | 4663.03 | 0.29114 | 4663.03 | -0.028512
4664 | 1.0955 | 4664 | 0.29131 | 4664 | -0.025775
4664.96 | 1.094 | 4664.96 | 0.29115 | 4664.96 | -0.025195
4665.93 | 1.0939 | 4665.93 | 0.28856 | 4665.93 | -0.027071
4666.89 | 1.0952 | 4666.89 | 0.28869 | 4666.89 | -0.028123
4667.85 | 1.0941 | 4667.85 | 0.2891 | 4667.85 | -0.028972
4668.82 | 1.0938 | 4668.82 | 0.28996 | 4668.82 | -0.029645
4669.78 | 1.0938 | 4669.78 | 0.29135 | 4669.78 | -0.029566
4670.75 | 1.0953 | 4670.75 | 0.29259 | 4670.75 | -0.027638
4671.71 | 1.0981 | 4671.71 | 0.29246 | 4671.71 | -0.026096
4672.68 | 1.0988 | 4672.68 | 0.29021 | 4672.68 | -0.025412
4673.64 | 1.0966 | 4673.64 | 0.28878 | 4673.64 | -0.025937
4674.6 | 1.0977 | 4674.6 | 0.28873 | 4674.6 | -0.027202
4675.57 | 1.0985 | 4675.57 | 0.28848 | 4675.57 | -0.028603
4676.53 | 1.0991 | 4676.53 | 0.28919 | 4676.53 | -0.029886
4677.5 | 1.0992 | 4677.5 | 0.29017 | 4677.5 | -0.029631
4678.46 | 1.0999 | 4678.46 | 0.29027 | 4678.46 | -0.028822
4679.43 | 1.1029 | 4679.43 | 0.29136 | 4679.43 | -0.027955
4680.39 | 1.1018 | 4680.39 | 0.29209 | 4680.39 | -0.027209
4681.35 | 1.0999 | 4681.35 | 0.29045 | 4681.35 | -0.026441
4682.32 | 1.1005 | 4682.32 | 0.28757 | 4682.32 | -0.026792
4683.28 | 1.1006 | 4683.28 | 0.28674 | 4683.28 | -0.027832
4684.25 | 1.1021 | 4684.25 | 0.2887 | 4684.25 | -0.027445
4685.21 | 1.1032 | 4685.21 | 0.29086 | 4685.21 | -0.027525
4686.17 | 1.1015 | 4686.17 | 0.29126 | 4686.17 | -0.028961
4687.14 | 1.099 | 4687.14 | 0.29266 | 4687.14 | -0.029186
4688.1 | 1.0971 | 4688.1 | 0.2922 | 4688.1 | -0.029121
4689.07 | 1.099 | 4689.07 | 0.29005 | 4689.07 | -0.028499
4690.03 | 1.1012 | 4690.03 | 0.28887 | 4690.03 | -0.027209
4691 | 1.1017 | 4691 | 0.28768 | 4691 | -0.027035
4691.96 | 1.1027 | 4691.96 | 0.28758 | 4691.96 | -0.027273
4692.92 | 1.1053 | 4692.92 | 0.28888 | 4692.92 | -0.026672
4693.89 | 1.1075 | 4693.89 | 0.28999 | 4693.89 | -0.027432
4694.85 | 1.1077 | 4694.85 | 0.29242 | 4694.85 | -0.028078
4695.82 | 1.1049 | 4695.82 | 0.29352 | 4695.82 | -0.027921
4696.78 | 1.1036 | 4696.78 | 0.29237 | 4696.78 | -0.027336
4697.74 | 1.1019 | 4697.74 | 0.29119 | 4697.74 | -0.026686
4698.71 | 1.1012 | 4698.71 | 0.28999 | 4698.71 | -0.026577
4699.67 | 1.1026 | 4699.67 | 0.2893 | 4699.67 | -0.026248
4700.64 | 1.1034 | 4700.64 | 0.28841 | 4700.64 | -0.026324
4701.6 | 1.1046 | 4701.6 | 0.28727 | 4701.6 | -0.027353
4702.57 | 1.1084 | 4702.57 | 0.28812 | 4702.57 | -0.028308
4703.53 | 1.1105 | 4703.53 | 0.28996 | 4703.53 | -0.028111
4704.49 | 1.108 | 4704.49 | 0.28957 | 4704.49 | -0.028624
4705.46 | 1.1057 | 4705.46 | 0.2903 | 4705.46 | -0.027158
4706.42 | 1.1044 | 4706.42 | 0.29042 | 4706.42 | -0.024555
4707.39 | 1.1036 | 4707.39 | 0.28868 | 4707.39 | -0.023748
4708.35 | 1.1069 | 4708.35 | 0.28736 | 4708.35 | -0.023663
4709.32 | 1.1114 | 4709.32 | 0.28713 | 4709.32 | -0.024185
4710.28 | 1.1106 | 4710.28 | 0.28673 | 4710.28 | -0.026592
4711.24 | 1.1091 | 4711.24 | 0.2874 | 4711.24 | -0.028216
4712.21 | 1.1081 | 4712.21 | 0.28854 | 4712.21 | -0.028465
4713.17 | 1.1095 | 4713.17 | 0.29051 | 4713.17 | -0.026976
4714.14 | 1.1112 | 4714.14 | 0.29091 | 4714.14 | -0.026187
4715.1 | 1.1091 | 4715.1 | 0.28929 | 4715.1 | -0.026183
4716.06 | 1.1082 | 4716.06 | 0.28783 | 4716.06 | -0.024857
4717.03 | 1.108 | 4717.03 | 0.28686 | 4717.03 | -0.023608
4717.99 | 1.1079 | 4717.99 | 0.28568 | 4717.99 | -0.024339
4718.96 | 1.1105 | 4718.96 | 0.28484 | 4718.96 | -0.026162
4719.92 | 1.1113 | 4719.92 | 0.28543 | 4719.92 | -0.026981
4720.89 | 1.111 | 4720.89 | 0.28755 | 4720.89 | -0.027526
4721.85 | 1.1121 | 4721.85 | 0.2893 | 4721.85 | -0.027556
4722.81 | 1.1115 | 4722.81 | 0.28947 | 4722.81 | -0.027479
4723.78 | 1.1116 | 4723.78 | 0.28831 | 4723.78 | -0.026029
4724.74 | 1.1122 | 4724.74 | 0.28755 | 4724.74 | -0.023518
4725.71 | 1.113 | 4725.71 | 0.28604 | 4725.71 | -0.022816
4726.67 | 1.1126 | 4726.67 | 0.28347 | 4726.67 | -0.02399
4727.64 | 1.1142 | 4727.64 | 0.28352 | 4727.64 | -0.024339
4728.6 | 1.1163 | 4728.6 | 0.28509 | 4728.6 | -0.025712
4729.56 | 1.1165 | 4729.56 | 0.28711 | 4729.56 | -0.026725
4730.53 | 1.1143 | 4730.53 | 0.28744 | 4730.53 | -0.027347
4731.49 | 1.1155 | 4731.49 | 0.28732 | 4731.49 | -0.026386
4732.46 | 1.1168 | 4732.46 | 0.28754 | 4732.46 | -0.02465
4733.42 | 1.117 | 4733.42 | 0.2858 | 4733.42 | -0.024697
4734.39 | 1.1186 | 4734.39 | 0.28371 | 4734.39 | -0.023758
4735.35 | 1.1188 | 4735.35 | 0.28278 | 4735.35 | -0.023003
4736.31 | 1.1172 | 4736.31 | 0.28193 | 4736.31 | -0.024243
4737.28 | 1.1165 | 4737.28 | 0.28274 | 4737.28 | -0.025448
4738.24 | 1.1171 | 4738.24 | 0.28512 | 4738.24 | -0.025368
4739.21 | 1.1174 | 4739.21 | 0.2865 | 4739.21 | -0.026306
4740.17 | 1.1168 | 4740.17 | 0.28808 | 4740.17 | -0.0258
4741.14 | 1.1195 | 4741.14 | 0.2884 | 4741.14 | -0.023611
4742.1 | 1.1221 | 4742.1 | 0.2867 | 4742.1 | -0.02234
4743.06 | 1.1214 | 4743.06 | 0.28345 | 4743.06 | -0.022548
4744.03 | 1.1203 | 4744.03 | 0.28092 | 4744.03 | -0.024226
4744.99 | 1.1199 | 4744.99 | 0.28086 | 4744.99 | -0.025469
4745.96 | 1.1204 | 4745.96 | 0.28243 | 4745.96 | -0.025323
4746.92 | 1.1203 | 4746.92 | 0.28459 | 4746.92 | -0.025499
4747.89 | 1.1241 | 4747.89 | 0.2864 | 4747.89 | -0.025363
4748.85 | 1.1271 | 4748.85 | 0.28718 | 4748.85 | -0.023121
4749.81 | 1.1265 | 4749.81 | 0.28648 | 4749.81 | -0.02187
4750.78 | 1.1259 | 4750.78 | 0.28566 | 4750.78 | -0.02165
4751.74 | 1.1246 | 4751.74 | 0.28424 | 4751.74 | -0.021297
4752.71 | 1.1247 | 4752.71 | 0.28237 | 4752.71 | -0.021725
4753.67 | 1.1258 | 4753.67 | 0.28049 | 4753.67 | -0.023629
4754.64 | 1.126 | 4754.64 | 0.28123 | 4754.64 | -0.025448
4755.6 | 1.123 | 4755.6 | 0.28363 | 4755.6 | -0.0263
4756.56 | 1.1225 | 4756.56 | 0.28556 | 4756.56 | -0.026231
4757.53 | 1.1258 | 4757.53 | 0.28687 | 4757.53 | -0.024754
4758.49 | 1.1267 | 4758.49 | 0.28707 | 4758.49 | -0.023517
4759.46 | 1.1255 | 4759.46 | 0.28686 | 4759.46 | -0.022312
4760.42 | 1.1267 | 4760.42 | 0.28494 | 4760.42 | -0.020647
4761.39 | 1.1298 | 4761.39 | 0.28209 | 4761.39 | -0.021192
4762.35 | 1.1303 | 4762.35 | 0.28163 | 4762.35 | -0.022375
4763.31 | 1.1281 | 4763.31 | 0.28089 | 4763.31 | -0.023912
4764.28 | 1.128 | 4764.28 | 0.28247 | 4764.28 | -0.025134
4765.24 | 1.1287 | 4765.24 | 0.28489 | 4765.24 | -0.024632
4766.21 | 1.1295 | 4766.21 | 0.28674 | 4766.21 | -0.021862
4767.17 | 1.1297 | 4767.17 | 0.2866 | 4767.17 | -0.02096
4768.13 | 1.1298 | 4768.13 | 0.28564 | 4768.13 | -0.021401
4769.1 | 1.1297 | 4769.1 | 0.28395 | 4769.1 | -0.022204
4770.06 | 1.1327 | 4770.06 | 0.28091 | 4770.06 | -0.022686
4771.03 | 1.1326 | 4771.03 | 0.27911 | 4771.03 | -0.022536
4771.99 | 1.1329 | 4771.99 | 0.27982 | 4771.99 | -0.023131
4772.95 | 1.1339 | 4772.95 | 0.28151 | 4772.95 | -0.024551
4773.92 | 1.1333 | 4773.92 | 0.2837 | 4773.92 | -0.025272
4774.88 | 1.1325 | 4774.88 | 0.2852 | 4774.88 | -0.023477
4775.85 | 1.133 | 4775.85 | 0.28621 | 4775.85 | -0.020933
4776.81 | 1.1343 | 4776.81 | 0.28646 | 4776.81 | -0.019712
4777.78 | 1.1343 | 4777.78 | 0.2845 | 4777.78 | -0.019615
4778.74 | 1.1308 | 4778.74 | 0.28138 | 4778.74 | -0.020789
4779.7 | 1.1289 | 4779.7 | 0.28039 | 4779.7 | -0.022458
4780.67 | 1.1317 | 4780.67 | 0.2807 | 4780.67 | -0.022857
4781.63 | 1.1342 | 4781.63 | 0.28125 | 4781.63 | -0.022846
4782.6 | 1.1361 | 4782.6 | 0.28338 | 4782.6 | -0.022041
4783.56 | 1.1367 | 4783.56 | 0.28546 | 4783.56 | -0.021222
4784.53 | 1.1363 | 4784.53 | 0.2864 | 4784.53 | -0.020165
4785.49 | 1.1356 | 4785.49 | 0.28587 | 4785.49 | -0.019164
4786.45 | 1.1353 | 4786.45 | 0.28406 | 4786.45 | -0.019072
4787.42 | 1.1362 | 4787.42 | 0.28275 | 4787.42 | -0.019808
4788.38 | 1.1376 | 4788.38 | 0.28126 | 4788.38 | -0.020674
4789.35 | 1.1374 | 4789.35 | 0.28005 | 4789.35 | -0.021712
4790.31 | 1.1372 | 4790.31 | 0.28164 | 4790.31 | -0.022099
4791.28 | 1.1372 | 4791.28 | 0.28351 | 4791.28 | -0.022612
4792.24 | 1.1357 | 4792.24 | 0.28361 | 4792.24 | -0.023235
4793.2 | 1.1345 | 4793.2 | 0.28547 | 4793.2 | -0.02198
4794.17 | 1.1355 | 4794.17 | 0.28637 | 4794.17 | -0.019922
4795.13 | 1.1365 | 4795.13 | 0.2839 | 4795.13 | -0.0182
4796.1 | 1.1364 | 4796.1 | 0.28124 | 4796.1 | -0.017333
4797.06 | 1.1347 | 4797.06 | 0.27971 | 4797.06 | -0.019005
4798.02 | 1.1349 | 4798.02 | 0.27836 | 4798.02 | -0.022116
4798.99 | 1.1367 | 4798.99 | 0.27894 | 4798.99 | -0.023395
4799.95 | 1.1396 | 4799.95 | 0.28174 | 4799.95 | -0.022309
4800.92 | 1.1392 | 4800.92 | 0.28484 | 4800.92 | -0.020966
4801.88 | 1.1361 | 4801.88 | 0.28514 | 4801.88 | -0.021187
4802.85 | 1.1368 | 4802.85 | 0.28491 | 4802.85 | -0.019983
4803.81 | 1.1382 | 4803.81 | 0.28471 | 4803.81 | -0.018818
4804.77 | 1.1383 | 4804.77 | 0.28199 | 4804.77 | -0.019209
4805.74 | 1.1371 | 4805.74 | 0.27908 | 4805.74 | -0.019748
4806.7 | 1.1368 | 4806.7 | 0.27941 | 4806.7 | -0.02032
4807.67 | 1.1405 | 4807.67 | 0.28101 | 4807.67 | -0.020323
4808.63 | 1.1441 | 4808.63 | 0.28151 | 4808.63 | -0.020174
4809.6 | 1.1428 | 4809.6 | 0.28392 | 4809.6 | -0.020361
4810.56 | 1.142 | 4810.56 | 0.28623 | 4810.56 | -0.019014
4811.52 | 1.1415 | 4811.52 | 0.28684 | 4811.52 | -0.017929
4812.49 | 1.1436 | 4812.49 | 0.28587 | 4812.49 | -0.017073
4813.45 | 1.1458 | 4813.45 | 0.28209 | 4813.45 | -0.01713
4814.42 | 1.1435 | 4814.42 | 0.27758 | 4814.42 | -0.018762
4815.38 | 1.1427 | 4815.38 | 0.27562 | 4815.38 | -0.02065
4816.35 | 1.1448 | 4816.35 | 0.27694 | 4816.35 | -0.021569
4817.31 | 1.145 | 4817.31 | 0.2792 | 4817.31 | -0.020564
4818.27 | 1.147 | 4818.27 | 0.28225 | 4818.27 | -0.019911
4819.24 | 1.1491 | 4819.24 | 0.28507 | 4819.24 | -0.018883
4820.2 | 1.1457 | 4820.2 | 0.28572 | 4820.2 | -0.017127
4821.17 | 1.1424 | 4821.17 | 0.28403 | 4821.17 | -0.016514
4822.13 | 1.1443 | 4822.13 | 0.28152 | 4822.13 | -0.017881
4823.1 | 1.1469 | 4823.1 | 0.28004 | 4823.1 | -0.018902
4824.06 | 1.1475 | 4824.06 | 0.27864 | 4824.06 | -0.018757
4825.02 | 1.1468 | 4825.02 | 0.27844 | 4825.02 | -0.019424
4825.99 | 1.1494 | 4825.99 | 0.28013 | 4825.99 | -0.019613
4826.95 | 1.1533 | 4826.95 | 0.28212 | 4826.95 | -0.018937
4827.92 | 1.1515 | 4827.92 | 0.28364 | 4827.92 | -0.018593
4828.88 | 1.1486 | 4828.88 | 0.28438 | 4828.88 | -0.017597
4829.85 | 1.1495 | 4829.85 | 0.2829 | 4829.85 | -0.016491
4830.81 | 1.1517 | 4830.81 | 0.28139 | 4830.81 | -0.015057
4831.77 | 1.1517 | 4831.77 | 0.27994 | 4831.77 | -0.015853
4832.74 | 1.1507 | 4832.74 | 0.2775 | 4832.74 | -0.018253
4833.7 | 1.1496 | 4833.7 | 0.27606 | 4833.7 | -0.019572
4834.67 | 1.1499 | 4834.67 | 0.27826 | 4834.67 | -0.019641
4835.63 | 1.1516 | 4835.63 | 0.28124 | 4835.63 | -0.018832
4836.6 | 1.1509 | 4836.6 | 0.28172 | 4836.6 | -0.017311
4837.56 | 1.1478 | 4837.56 | 0.28231 | 4837.56 | -0.016103
4838.52 | 1.15 | 4838.52 | 0.28222 | 4838.52 | -0.015121
4839.49 | 1.1541 | 4839.49 | 0.28005 | 4839.49 | -0.015789
4840.45 | 1.1562 | 4840.45 | 0.27807 | 4840.45 | -0.016641
4841.42 | 1.158 | 4841.42 | 0.27659 | 4841.42 | -0.017831
4842.38 | 1.1599 | 4842.38 | 0.27679 | 4842.38 | -0.01907
4843.34 | 1.1587 | 4843.34 | 0.27873 | 4843.34 | -0.018555
4844.31 | 1.1576 | 4844.31 | 0.28042 | 4844.31 | -0.016691
4845.27 | 1.1571 | 4845.27 | 0.28129 | 4845.27 | -0.016491
4846.24 | 1.1566 | 4846.24 | 0.28282 | 4846.24 | -0.015905
4847.2 | 1.1574 | 4847.2 | 0.28318 | 4847.2 | -0.014308
4848.17 | 1.1568 | 4848.17 | 0.28068 | 4848.17 | -0.014779
4849.13 | 1.1558 | 4849.13 | 0.27738 | 4849.13 | -0.015554
4850.09 | 1.1585 | 4850.09 | 0.27592 | 4850.09 | -0.015681
4851.06 | 1.1609 | 4851.06 | 0.27667 | 4851.06 | -0.016494
4852.02 | 1.1606 | 4852.02 | 0.27791 | 4852.02 | -0.01718
4852.99 | 1.1588 | 4852.99 | 0.27899 | 4852.99 | -0.017374
4853.95 | 1.1612 | 4853.95 | 0.28101 | 4853.95 | -0.015177
4854.91 | 1.1642 | 4854.91 | 0.28249 | 4854.91 | -0.013383
4855.88 | 1.1618 | 4855.88 | 0.28078 | 4855.88 | -0.014066
4856.84 | 1.1584 | 4856.84 | 0.2789 | 4856.84 | -0.014964
4857.81 | 1.1595 | 4857.81 | 0.27798 | 4857.81 | -0.015236
4858.77 | 1.1609 | 4858.77 | 0.27651 | 4858.77 | -0.015306
4859.74 | 1.1588 | 4859.74 | 0.27536 | 4859.74 | -0.015575
4860.7 | 1.1584 | 4860.7 | 0.27617 | 4860.7 | -0.016526
4861.66 | 1.16 | 4861.66 | 0.27836 | 4861.66 | -0.016908
4862.63 | 1.1602 | 4862.63 | 0.27961 | 4862.63 | -0.016199
4863.59 | 1.1606 | 4863.59 | 0.28203 | 4863.59 | -0.014252
4864.56 | 1.1617 | 4864.56 | 0.28271 | 4864.56 | -0.012754
4865.52 | 1.1624 | 4865.52 | 0.28101 | 4865.52 | -0.013268
4866.49 | 1.1662 | 4866.49 | 0.27912 | 4866.49 | -0.013001
4867.45 | 1.1673 | 4867.45 | 0.27782 | 4867.45 | -0.013058
4868.41 | 1.1664 | 4868.41 | 0.27583 | 4868.41 | -0.013886
4869.38 | 1.1654 | 4869.38 | 0.27552 | 4869.38 | -0.014454
4870.34 | 1.1649 | 4870.34 | 0.27839 | 4870.34 | -0.014412
4871.31 | 1.1647 | 4871.31 | 0.28021 | 4871.31 | -0.013463
4872.27 | 1.1649 | 4872.27 | 0.28075 | 4872.27 | -0.013179
4873.23 | 1.1668 | 4873.23 | 0.28127 | 4873.23 | -0.012114
4874.2 | 1.1673 | 4874.2 | 0.2805 | 4874.2 | -0.011739
4875.16 | 1.1663 | 4875.16 | 0.27976 | 4875.16 | -0.011833
4876.13 | 1.1668 | 4876.13 | 0.27827 | 4876.13 | -0.011471
4877.09 | 1.1651 | 4877.09 | 0.27584 | 4877.09 | -0.012094
4878.06 | 1.1653 | 4878.06 | 0.2755 | 4878.06 | -0.014151
4879.02 | 1.1639 | 4879.02 | 0.2763 | 4879.02 | -0.015782
4879.98 | 1.1659 | 4879.98 | 0.27814 | 4879.98 | -0.015344
4880.95 | 1.1652 | 4880.95 | 0.27982 | 4880.95 | -0.014204
4881.91 | 1.1641 | 4881.91 | 0.28024 | 4881.91 | -0.012912
4882.88 | 1.164 | 4882.88 | 0.27972 | 4882.88 | -0.011927
4883.84 | 1.1658 | 4883.84 | 0.27746 | 4883.84 | -0.011398
4884.81 | 1.1662 | 4884.81 | 0.27615 | 4884.81 | -0.012272
4885.77 | 1.1659 | 4885.77 | 0.27557 | 4885.77 | -0.01325
4886.73 | 1.1679 | 4886.73 | 0.27537 | 4886.73 | -0.013387
4887.7 | 1.1691 | 4887.7 | 0.27759 | 4887.7 | -0.013251
4888.66 | 1.1685 | 4888.66 | 0.27961 | 4888.66 | -0.013016
4889.63 | 1.1669 | 4889.63 | 0.28033 | 4889.63 | -0.012381
4890.59 | 1.165 | 4890.59 | 0.27947 | 4890.59 | -0.011918
4891.56 | 1.1655 | 4891.56 | 0.27886 | 4891.56 | -0.011133
4892.52 | 1.1682 | 4892.52 | 0.27747 | 4892.52 | -0.011344
4893.48 | 1.1684 | 4893.48 | 0.27548 | 4893.48 | -0.01262
4894.45 | 1.1667 | 4894.45 | 0.27396 | 4894.45 | -0.014054
4895.41 | 1.1674 | 4895.41 | 0.27329 | 4895.41 | -0.01444
4896.38 | 1.172 | 4896.38 | 0.2754 | 4896.38 | -0.012919
4897.34 | 1.1728 | 4897.34 | 0.27838 | 4897.34 | -0.011084
4898.31 | 1.1699 | 4898.31 | 0.27962 | 4898.31 | -0.010764
4899.27 | 1.1703 | 4899.27 | 0.28065 | 4899.27 | -0.01101
4900.23 | 1.1723 | 4900.23 | 0.28186 | 4900.23 | -0.01043
4901.2 | 1.1713 | 4901.2 | 0.28004 | 4901.2 | -0.010979
4902.16 | 1.171 | 4902.16 | 0.27757 | 4902.16 | -0.011075
4903.13 | 1.1726 | 4903.13 | 0.27611 | 4903.13 | -0.0096683
4904.09 | 1.1721 | 4904.09 | 0.27568 | 4904.09 | -0.0098549
4905.06 | 1.1708 | 4905.06 | 0.27631 | 4905.06 | -0.012091
4906.02 | 1.1702 | 4906.02 | 0.2769 | 4906.02 | -0.012281
4906.98 | 1.173 | 4906.98 | 0.27878 | 4906.98 | -0.0095702
4907.95 | 1.174 | 4907.95 | 0.28004 | 4907.95 | -0.0092643
4908.91 | 1.1725 | 4908.91 | 0.28067 | 4908.91 | -0.010504
4909.88 | 1.1733 | 4909.88 | 0.27951 | 4909.88 | -0.011593
4910.84 | 1.1725 | 4910.84 | 0.27585 | 4910.84 | -0.013027
4911.81 | 1.1753 | 4911.81 | 0.27469 | 4911.81 | -0.012289
4912.77 | 1.1785 | 4912.77 | 0.2755 | 4912.77 | -0.010765
4913.73 | 1.1756 | 4913.73 | 0.2753 | 4913.73 | -0.011228
4914.7 | 1.1729 | 4914.7 | 0.27601 | 4914.7 | -0.010678
4915.66 | 1.174 | 4915.66 | 0.27716 | 4915.66 | -0.0097072
4916.63 | 1.174 | 4916.63 | 0.27859 | 4916.63 | -0.0095435
4917.59 | 1.1764 | 4917.59 | 0.27944 | 4917.59 | -0.0097342
4918.56 | 1.1782 | 4918.56 | 0.27997 | 4918.56 | -0.0096133
4919.52 | 1.1781 | 4919.52 | 0.27922 | 4919.52 | -0.0089907
4920.48 | 1.1776 | 4920.48 | 0.27688 | 4920.48 | -0.0087064
4921.45 | 1.1786 | 4921.45 | 0.27477 | 4921.45 | -0.009855
4922.41 | 1.1821 | 4922.41 | 0.27495 | 4922.41 | -0.010264
4923.38 | 1.1829 | 4923.38 | 0.27578 | 4923.38 | -0.0095551
4924.34 | 1.1836 | 4924.34 | 0.27777 | 4924.34 | -0.0084743
4925.3 | 1.1821 | 4925.3 | 0.27967 | 4925.3 | -0.0078881
4926.27 | 1.1809 | 4926.27 | 0.28013 | 4926.27 | -0.0074376
4927.23 | 1.1818 | 4927.23 | 0.27889 | 4927.23 | -0.0081701
4928.2 | 1.1835 | 4928.2 | 0.27664 | 4928.2 | -0.0089887
4929.16 | 1.1818 | 4929.16 | 0.27449 | 4929.16 | -0.0094836
4930.12 | 1.1795 | 4930.12 | 0.27479 | 4930.12 | -0.0082971
4931.09 | 1.1784 | 4931.09 | 0.27525 | 4931.09 | -0.0085153
4932.05 | 1.1806 | 4932.05 | 0.27646 | 4932.05 | -0.0085939
4933.02 | 1.1831 | 4933.02 | 0.27721 | 4933.02 | -0.0077593
4933.98 | 1.1816 | 4933.98 | 0.27607 | 4933.98 | -0.0075101
4934.95 | 1.1813 | 4934.95 | 0.27787 | 4934.95 | -0.0068983
4935.91 | 1.1846 | 4935.91 | 0.27892 | 4935.91 | -0.0062606
4936.88 | 1.1855 | 4936.88 | 0.27715 | 4936.88 | -0.0072035
4937.84 | 1.1854 | 4937.84 | 0.27566 | 4937.84 | -0.0080493
4938.8 | 1.1828 | 4938.8 | 0.27491 | 4938.8 | -0.0076665
4939.77 | 1.1803 | 4939.77 | 0.27418 | 4939.77 | -0.0074376
4940.73 | 1.1817 | 4940.73 | 0.27415 | 4940.73 | -0.0072242
4941.7 | 1.1821 | 4941.7 | 0.2764 | 4941.7 | -0.0065118
4942.66 | 1.1827 | 4942.66 | 0.27863 | 4942.66 | -0.005202
4943.62 | 1.1839 | 4943.62 | 0.27865 | 4943.62 | -0.0047762
4944.59 | 1.1842 | 4944.59 | 0.27645 | 4944.59 | -0.0065104
4945.55 | 1.1871 | 4945.55 | 0.27589 | 4945.55 | -0.0068779
4946.52 | 1.1887 | 4946.52 | 0.27774 | 4946.52 | -0.0053771
4947.48 | 1.1873 | 4947.48 | 0.27626 | 4947.48 | -0.0055139
4948.45 | 1.1868 | 4948.45 | 0.27477 | 4948.45 | -0.0050473
4949.41 | 1.1889 | 4949.41 | 0.27519 | 4949.41 | -0.0045846
4950.37 | 1.1884 | 4950.37 | 0.2759 | 4950.37 | -0.0052331
4951.34 | 1.1844 | 4951.34 | 0.2771 | 4951.34 | -0.0049387
4952.3 | 1.1846 | 4952.3 | 0.27848 | 4952.3 | -0.0043662
4953.27 | 1.1863 | 4953.27 | 0.27758 | 4953.27 | -0.0048587
4954.23 | 1.1866 | 4954.23 | 0.27498 | 4954.23 | -0.005737
4955.19 | 1.1876 | 4955.19 | 0.27433 | 4955.19 | -0.00565
4956.16 | 1.1871 | 4956.16 | 0.27464 | 4956.16 | -0.0046219
4957.12 | 1.1894 | 4957.12 | 0.27606 | 4957.12 | -0.0025527
4958.09 | 1.1944 | 4958.09 | 0.27725 | 4958.09 | -0.0017566
4959.05 | 1.1943 | 4959.05 | 0.2782 | 4959.05 | -0.0018743
4960.02 | 1.1924 | 4960.02 | 0.27891 | 4960.02 | -0.0013866
4960.98 | 1.1944 | 4960.98 | 0.27822 | 4960.98 | -0.0015844
4961.94 | 1.1952 | 4961.94 | 0.27666 | 4961.94 | -0.0024815
4962.91 | 1.1934 | 4962.91 | 0.27497 | 4962.91 | -0.0030402
4963.87 | 1.191 | 4963.87 | 0.27443 | 4963.87 | -0.0023244
4964.84 | 1.1912 | 4964.84 | 0.27461 | 4964.84 | -0.0016995
4965.8 | 1.1942 | 4965.8 | 0.27396 | 4965.8 | -0.0024465
4966.77 | 1.1933 | 4966.77 | 0.27351 | 4966.77 | -0.0035386
4967.73 | 1.191 | 4967.73 | 0.27482 | 4967.73 | -0.0026787
4968.69 | 1.1893 | 4968.69 | 0.27556 | 4968.69 | -0.0028911
4969.66 | 1.1881 | 4969.66 | 0.27637 | 4969.66 | -0.003383
4970.62 | 1.1876 | 4970.62 | 0.27643 | 4970.62 | -0.0022334
4971.59 | 1.1907 | 4971.59 | 0.27577 | 4971.59 | -0.0012681
4972.55 | 1.1932 | 4972.55 | 0.27517 | 4972.55 | -0.0020051
4973.52 | 1.195 | 4973.52 | 0.27409 | 4973.52 | -0.0014173
4974.48 | 1.1947 | 4974.48 | 0.27398 | 4974.48 | -0.00061933
4975.44 | 1.192 | 4975.44 | 0.27307 | 4975.44 | -0.0013505
4976.41 | 1.1926 | 4976.41 | 0.27335 | 4976.41 | -0.0014404
4977.37 | 1.1946 | 4977.37 | 0.27439 | 4977.37 | -0.0018195
4978.34 | 1.1936 | 4978.34 | 0.27453 | 4978.34 | -0.0015487
4979.3 | 1.1923 | 4979.3 | 0.27375 | 4979.3 | -0.00087785
4980.27 | 1.1924 | 4980.27 | 0.27373 | 4980.27 | -0.001325
4981.23 | 1.1933 | 4981.23 | 0.27305 | 4981.23 | -0.0017775
4982.19 | 1.1949 | 4982.19 | 0.2713 | 4982.19 | -0.0018691
4983.16 | 1.1951 | 4983.16 | 0.27048 | 4983.16 | -0.0019823
4984.12 | 1.1951 | 4984.12 | 0.27267 | 4984.12 | -0.00076907
4985.09 | 1.198 | 4985.09 | 0.27594 | 4985.09 | 0.00085595
4986.05 | 1.2002 | 4986.05 | 0.27727 | 4986.05 | 0.0013528
4987.02 | 1.2012 | 4987.02 | 0.2758 | 4987.02 | 0.0011556
4987.98 | 1.1975 | 4987.98 | 0.2738 | 4987.98 | 0.00072601
4988.94 | 1.1962 | 4988.94 | 0.27348 | 4988.94 | 3.7542e-05
4989.91 | 1.1995 | 4989.91 | 0.27487 | 4989.91 | 0.0010902
4990.87 | 1.2002 | 4990.87 | 0.27435 | 4990.87 | 0.0013866
4991.84 | 1.1984 | 4991.84 | 0.27301 | 4991.84 | 0.00078971
4992.8 | 1.1965 | 4992.8 | 0.27386 | 4992.8 | 0.001553
4993.77 | 1.1954 | 4993.77 | 0.27448 | 4993.77 | 0.00098876
4994.73 | 1.1984 | 4994.73 | 0.27411 | 4994.73 | 0.00060589
4995.69 | 1.2005 | 4995.69 | 0.27403 | 4995.69 | 0.00097423
4996.66 | 1.2015 | 4996.66 | 0.27407 | 4996.66 | 0.0012024
4997.62 | 1.2038 | 4997.62 | 0.27442 | 4997.62 | 0.0021495
4998.59 | 1.2052 | 4998.59 | 0.27601 | 4998.59 | 0.0029298
4999.55 | 1.2061 | 4999.55 | 0.27726 | 4999.55 | 0.0035706
5000.52 | 1.203 | 5000.52 | 0.27633 | 5000.52 | 0.0051146
5001.48 | 1.2026 | 5001.48 | 0.27594 | 5001.48 | 0.0046824
5002.44 | 1.203 | 5002.44 | 0.27538 | 5002.44 | 0.0029001
5003.41 | 1.2 | 5003.41 | 0.27446 | 5003.41 | 0.0013706
5004.37 | 1.2001 | 5004.37 | 0.27514 | 5004.37 | 0.0017327
5005.34 | 1.2054 | 5005.34 | 0.27647 | 5005.34 | 0.0039029
5006.3 | 1.2073 | 5006.3 | 0.27509 | 5006.3 | 0.0038016
5007.26 | 1.2057 | 5007.26 | 0.27372 | 5007.26 | 0.0030024
5008.23 | 1.2059 | 5008.23 | 0.27448 | 5008.23 | 0.0040244
5009.19 | 1.2056 | 5009.19 | 0.27525 | 5009.19 | 0.0048616
5010.16 | 1.2032 | 5010.16 | 0.27504 | 5010.16 | 0.0045166
5011.12 | 1.2032 | 5011.12 | 0.27505 | 5011.12 | 0.0040856
5012.09 | 1.2059 | 5012.09 | 0.27523 | 5012.09 | 0.003877
5013.05 | 1.2067 | 5013.05 | 0.27469 | 5013.05 | 0.0036512
5014.01 | 1.2045 | 5014.01 | 0.27419 | 5014.01 | 0.0034254
5014.98 | 1.2039 | 5014.98 | 0.27424 | 5014.98 | 0.0028916
5015.94 | 1.2072 | 5015.94 | 0.27353 | 5015.94 | 0.003779
5016.91 | 1.2089 | 5016.91 | 0.27218 | 5016.91 | 0.003711
5017.87 | 1.2077 | 5017.87 | 0.27325 | 5017.87 | 0.0049695
5018.84 | 1.2072 | 5018.84 | 0.27463 | 5018.84 | 0.006989
5019.8 | 1.2108 | 5019.8 | 0.2742 | 5019.8 | 0.0069681
5020.76 | 1.2113 | 5020.76 | 0.27381 | 5020.76 | 0.0041051
5021.73 | 1.2114 | 5021.73 | 0.27538 | 5021.73 | 0.0027268
5022.69 | 1.211 | 5022.69 | 0.27644 | 5022.69 | 0.0033844
5023.66 | 1.2086 | 5023.66 | 0.27543 | 5023.66 | 0.0053495
5024.62 | 1.2092 | 5024.62 | 0.27459 | 5024.62 | 0.0052949
5025.58 | 1.2085 | 5025.58 | 0.27593 | 5025.58 | 0.0053734
5026.55 | 1.2094 | 5026.55 | 0.27713 | 5026.55 | 0.0067606
5027.51 | 1.2098 | 5027.51 | 0.27606 | 5027.51 | 0.0068421
5028.48 | 1.2082 | 5028.48 | 0.27615 | 5028.48 | 0.0076364
5029.44 | 1.208 | 5029.44 | 0.27622 | 5029.44 | 0.0080928
5030.41 | 1.2098 | 5030.41 | 0.27596 | 5030.41 | 0.0066431
5031.37 | 1.2123 | 5031.37 | 0.27567 | 5031.37 | 0.0074075
5032.33 | 1.2119 | 5032.33 | 0.27565 | 5032.33 | 0.0076415
5033.3 | 1.2109 | 5033.3 | 0.27452 | 5033.3 | 0.0061908
5034.26 | 1.2139 | 5034.26 | 0.27424 | 5034.26 | 0.0056094
5035.23 | 1.2135 | 5035.23 | 0.27449 | 5035.23 | 0.0060797
5036.19 | 1.2131 | 5036.19 | 0.27483 | 5036.19 | 0.0070203
5037.15 | 1.2138 | 5037.15 | 0.27478 | 5037.15 | 0.0073336
5038.12 | 1.2146 | 5038.12 | 0.27577 | 5038.12 | 0.0078684
5039.08 | 1.2178 | 5039.08 | 0.27778 | 5039.08 | 0.0091355
5040.05 | 1.2179 | 5040.05 | 0.2778 | 5040.05 | 0.0086082
5041.01 | 1.2159 | 5041.01 | 0.27677 | 5041.01 | 0.0071615
5041.98 | 1.2148 | 5041.98 | 0.27506 | 5041.98 | 0.0073739
5042.94 | 1.2121 | 5042.94 | 0.27379 | 5042.94 | 0.0076051
5043.9 | 1.2126 | 5043.9 | 0.27497 | 5043.9 | 0.0076892
5044.87 | 1.2158 | 5044.87 | 0.27605 | 5044.87 | 0.0092407
5045.83 | 1.2153 | 5045.83 | 0.27655 | 5045.83 | 0.01075
5046.8 | 1.2177 | 5046.8 | 0.27662 | 5046.8 | 0.010038
5047.76 | 1.2198 | 5047.76 | 0.27586 | 5047.76 | 0.0086863
5048.73 | 1.2169 | 5048.73 | 0.27534 | 5048.73 | 0.0089684
5049.69 | 1.215 | 5049.69 | 0.27568 | 5049.69 | 0.0099374
5050.65 | 1.2177 | 5050.65 | 0.27608 | 5050.65 | 0.011066
5051.62 | 1.2184 | 5051.62 | 0.27647 | 5051.62 | 0.011932
5052.58 | 1.2159 | 5052.58 | 0.27684 | 5052.58 | 0.012965
5053.55 | 1.2149 | 5053.55 | 0.27539 | 5053.55 | 0.012968
5054.51 | 1.2161 | 5054.51 | 0.2762 | 5054.51 | 0.012403
5055.48 | 1.218 | 5055.48 | 0.27909 | 5055.48 | 0.01178
5056.44 | 1.2164 | 5056.44 | 0.27847 | 5056.44 | 0.010484
5057.4 | 1.2199 | 5057.4 | 0.27763 | 5057.4 | 0.0095062
5058.37 | 1.2225 | 5058.37 | 0.27728 | 5058.37 | 0.010062
5059.33 | 1.2211 | 5059.33 | 0.27577 | 5059.33 | 0.011165
5060.3 | 1.2201 | 5060.3 | 0.27409 | 5060.3 | 0.0113
5061.26 | 1.2169 | 5061.26 | 0.27413 | 5061.26 | 0.011407
5062.23 | 1.2168 | 5062.23 | 0.27513 | 5062.23 | 0.0138
5063.19 | 1.2219 | 5063.19 | 0.27531 | 5063.19 | 0.014744
5064.15 | 1.2264 | 5064.15 | 0.27714 | 5064.15 | 0.014155
5065.12 | 1.2225 | 5065.12 | 0.27782 | 5065.12 | 0.013058
5066.08 | 1.2172 | 5066.08 | 0.27512 | 5066.08 | 0.012516
5067.05 | 1.22 | 5067.05 | 0.27364 | 5067.05 | 0.012141
5068.01 | 1.2224 | 5068.01 | 0.27403 | 5068.01 | 0.012807
5068.98 | 1.2226 | 5068.98 | 0.27471 | 5068.98 | 0.01398
5069.94 | 1.2234 | 5069.94 | 0.27581 | 5069.94 | 0.015296
5070.9 | 1.2234 | 5070.9 | 0.27701 | 5070.9 | 0.015929
5071.87 | 1.2227 | 5071.87 | 0.2765 | 5071.87 | 0.015899
5072.83 | 1.2227 | 5072.83 | 0.27724 | 5072.83 | 0.0165
5073.8 | 1.2238 | 5073.8 | 0.27671 | 5073.8 | 0.016088
5074.76 | 1.2253 | 5074.76 | 0.27625 | 5074.76 | 0.015137
5075.73 | 1.2264 | 5075.73 | 0.27587 | 5075.73 | 0.013512
5076.69 | 1.2259 | 5076.69 | 0.27486 | 5076.69 | 0.013829
5077.65 | 1.2241 | 5077.65 | 0.27537 | 5077.65 | 0.015833
5078.62 | 1.2249 | 5078.62 | 0.27647 | 5078.62 | 0.017
5079.58 | 1.2235 | 5079.58 | 0.2757 | 5079.58 | 0.01647
5080.55 | 1.222 | 5080.55 | 0.2761 | 5080.55 | 0.015503
5081.51 | 1.2234 | 5081.51 | 0.27728 | 5081.51 | 0.01636
5082.47 | 1.2251 | 5082.47 | 0.27742 | 5082.47 | 0.016201
5083.44 | 1.2256 | 5083.44 | 0.27579 | 5083.44 | 0.014853
5084.4 | 1.2234 | 5084.4 | 0.27449 | 5084.4 | 0.014099
5085.37 | 1.2225 | 5085.37 | 0.27302 | 5085.37 | 0.014108
5086.33 | 1.2258 | 5086.33 | 0.27154 | 5086.33 | 0.015169
5087.3 | 1.2286 | 5087.3 | 0.27247 | 5087.3 | 0.016803
5088.26 | 1.2309 | 5088.26 | 0.2765 | 5088.26 | 0.01929
5089.22 | 1.2289 | 5089.22 | 0.27782 | 5089.22 | 0.020353
5090.19 | 1.2269 | 5090.19 | 0.2771 | 5090.19 | 0.020189
5091.15 | 1.2246 | 5091.15 | 0.27663 | 5091.15 | 0.018595
5092.12 | 1.2223 | 5092.12 | 0.27612 | 5092.12 | 0.015669
5093.08 | 1.2229 | 5093.08 | 0.27553 | 5093.08 | 0.014098
5094.05 | 1.225 | 5094.05 | 0.2762 | 5094.05 | 0.016324
5095.01 | 1.226 | 5095.01 | 0.27578 | 5095.01 | 0.017981
5095.97 | 1.2286 | 5095.97 | 0.27485 | 5095.97 | 0.01828
5096.94 | 1.2319 | 5096.94 | 0.27413 | 5096.94 | 0.018996
5097.9 | 1.2285 | 5097.9 | 0.27581 | 5097.9 | 0.019348
5098.87 | 1.2252 | 5098.87 | 0.2782 | 5098.87 | 0.020152
5099.83 | 1.2278 | 5099.83 | 0.27924 | 5099.83 | 0.019594
5100.8 | 1.2295 | 5100.8 | 0.27787 | 5100.8 | 0.017054
5101.76 | 1.2288 | 5101.76 | 0.2753 | 5101.76 | 0.017702
5102.72 | 1.2291 | 5102.72 | 0.27485 | 5102.72 | 0.020248
5103.69 | 1.2317 | 5103.69 | 0.27552 | 5103.69 | 0.021661
5104.65 | 1.2327 | 5104.65 | 0.27514 | 5104.65 | 0.023142
5105.62 | 1.2333 | 5105.62 | 0.27476 | 5105.62 | 0.02316
5106.58 | 1.236 | 5106.58 | 0.27581 | 5106.58 | 0.022186
5107.54 | 1.232 | 5107.54 | 0.27537 | 5107.54 | 0.020812
5108.51 | 1.2277 | 5108.51 | 0.27526 | 5108.51 | 0.020115
5109.47 | 1.2298 | 5109.47 | 0.27638 | 5109.47 | 0.01988
5110.44 | 1.23 | 5110.44 | 0.27507 | 5110.44 | 0.019681
5111.4 | 1.2323 | 5111.4 | 0.27276 | 5111.4 | 0.018896
5112.36 | 1.2377 | 5112.36 | 0.27427 | 5112.36 | 0.019477
5113.33 | 1.2378 | 5113.33 | 0.27651 | 5113.33 | 0.021695
5114.29 | 1.2349 | 5114.29 | 0.27787 | 5114.29 | 0.023991
5115.26 | 1.2352 | 5115.26 | 0.27842 | 5115.26 | 0.024515
5116.22 | 1.2338 | 5116.22 | 0.27842 | 5116.22 | 0.024064
5117.19 | 1.2313 | 5117.19 | 0.2776 | 5117.19 | 0.022298
5118.15 | 1.2313 | 5118.15 | 0.2761 | 5118.15 | 0.019803
5119.11 | 1.2337 | 5119.11 | 0.27754 | 5119.11 | 0.019651
5120.08 | 1.2345 | 5120.08 | 0.27683 | 5120.08 | 0.020355
5121.04 | 1.2356 | 5121.04 | 0.27564 | 5121.04 | 0.021649
5122.01 | 1.2383 | 5122.01 | 0.27723 | 5122.01 | 0.023713
5122.97 | 1.2386 | 5122.97 | 0.27808 | 5122.97 | 0.025341
5123.94 | 1.237 | 5123.94 | 0.27902 | 5123.94 | 0.027371
5124.9 | 1.2368 | 5124.9 | 0.27943 | 5124.9 | 0.026641
5125.86 | 1.2372 | 5125.86 | 0.27962 | 5125.86 | 0.024483
5126.83 | 1.239 | 5126.83 | 0.2805 | 5126.83 | 0.024305
5127.79 | 1.2391 | 5127.79 | 0.28073 | 5127.79 | 0.02464
5128.76 | 1.2376 | 5128.76 | 0.27851 | 5128.76 | 0.024706
5129.72 | 1.237 | 5129.72 | 0.27582 | 5129.72 | 0.024477
5130.69 | 1.2379 | 5130.69 | 0.27554 | 5130.69 | 0.024946
5131.65 | 1.2371 | 5131.65 | 0.27684 | 5131.65 | 0.026927
5132.61 | 1.2368 | 5132.61 | 0.27775 | 5132.61 | 0.027164
5133.58 | 1.2394 | 5133.58 | 0.27753 | 5133.58 | 0.026284
5134.54 | 1.2437 | 5134.54 | 0.28019 | 5134.54 | 0.026317
5135.51 | 1.2421 | 5135.51 | 0.28176 | 5135.51 | 0.026007
5136.47 | 1.2414 | 5136.47 | 0.28059 | 5136.47 | 0.026186
5137.44 | 1.2437 | 5137.44 | 0.27848 | 5137.44 | 0.026828
5138.4 | 1.2445 | 5138.4 | 0.27658 | 5138.4 | 0.026261
5139.36 | 1.2414 | 5139.36 | 0.27669 | 5139.36 | 0.026047
5140.33 | 1.2383 | 5140.33 | 0.27768 | 5140.33 | 0.027896
5141.29 | 1.238 | 5141.29 | 0.27985 | 5141.29 | 0.028907
5142.26 | 1.2401 | 5142.26 | 0.28051 | 5142.26 | 0.028611
5143.22 | 1.2441 | 5143.22 | 0.28108 | 5143.22 | 0.027706
5144.19 | 1.2454 | 5144.19 | 0.28267 | 5144.19 | 0.028493
5145.15 | 1.2453 | 5145.15 | 0.28213 | 5145.15 | 0.028198
5146.11 | 1.2455 | 5146.11 | 0.28001 | 5146.11 | 0.027601
5147.08 | 1.2464 | 5147.08 | 0.27792 | 5147.08 | 0.028265
5148.04 | 1.2435 | 5148.04 | 0.27526 | 5148.04 | 0.028515
5149.01 | 1.2446 | 5149.01 | 0.27511 | 5149.01 | 0.028825
5149.97 | 1.244 | 5149.97 | 0.27825 | 5149.97 | 0.028544
5150.94 | 1.2383 | 5150.94 | 0.27901 | 5150.94 | 0.026943
5151.9 | 1.2389 | 5151.9 | 0.27967 | 5151.9 | 0.026849
5152.86 | 1.2454 | 5152.86 | 0.28052 | 5152.86 | 0.028447
5153.83 | 1.2477 | 5153.83 | 0.28104 | 5153.83 | 0.0289
5154.79 | 1.2455 | 5154.79 | 0.27947 | 5154.79 | 0.029534
5155.76 | 1.2425 | 5155.76 | 0.27633 | 5155.76 | 0.029715
5156.72 | 1.2447 | 5156.72 | 0.27625 | 5156.72 | 0.030097
5157.69 | 1.2473 | 5157.69 | 0.27879 | 5157.69 | 0.032066
5158.65 | 1.245 | 5158.65 | 0.27956 | 5158.65 | 0.032643
5159.61 | 1.2423 | 5159.61 | 0.28151 | 5159.61 | 0.03139
5160.58 | 1.244 | 5160.58 | 0.28123 | 5160.58 | 0.03089
5161.54 | 1.2472 | 5161.54 | 0.28143 | 5161.54 | 0.031069
5162.51 | 1.2485 | 5162.51 | 0.2815 | 5162.51 | 0.031328
5163.47 | 1.2497 | 5163.47 | 0.27891 | 5163.47 | 0.029883
5164.43 | 1.2467 | 5164.43 | 0.27701 | 5164.43 | 0.02945
5165.4 | 1.2462 | 5165.4 | 0.27684 | 5165.4 | 0.032203
5166.36 | 1.2481 | 5166.36 | 0.27727 | 5166.36 | 0.034909
5167.33 | 1.2505 | 5167.33 | 0.27949 | 5167.33 | 0.035352
5168.29 | 1.2509 | 5168.29 | 0.28152 | 5168.29 | 0.034371
5169.26 | 1.2491 | 5169.26 | 0.28025 | 5169.26 | 0.034054
5170.22 | 1.248 | 5170.22 | 0.28111 | 5170.22 | 0.034361
5171.18 | 1.25 | 5171.18 | 0.28363 | 5171.18 | 0.033753
5172.15 | 1.2522 | 5172.15 | 0.28169 | 5172.15 | 0.032768
5173.11 | 1.2505 | 5173.11 | 0.27891 | 5173.11 | 0.031803
5174.08 | 1.2466 | 5174.08 | 0.27744 | 5174.08 | 0.032021
5175.04 | 1.2455 | 5175.04 | 0.27779 | 5175.04 | 0.035248
5176.01 | 1.2478 | 5176.01 | 0.27908 | 5176.01 | 0.036403
5176.97 | 1.2496 | 5176.97 | 0.28187 | 5176.97 | 0.035289
5177.93 | 1.2526 | 5177.93 | 0.28399 | 5177.93 | 0.035359
5178.9 | 1.2541 | 5178.9 | 0.28503 | 5178.9 | 0.036502
5179.86 | 1.2523 | 5179.86 | 0.28496 | 5179.86 | 0.034784
5180.83 | 1.2522 | 5180.83 | 0.28212 | 5180.83 | 0.034979
5181.79 | 1.2504 | 5181.79 | 0.27925 | 5181.79 | 0.035924
5182.75 | 1.2492 | 5182.75 | 0.27999 | 5182.75 | 0.037292
5183.72 | 1.254 | 5183.72 | 0.28043 | 5183.72 | 0.037624
5184.68 | 1.2537 | 5184.68 | 0.28065 | 5184.68 | 0.037786
5185.65 | 1.2512 | 5185.65 | 0.28257 | 5185.65 | 0.036987
5186.61 | 1.2562 | 5186.61 | 0.28354 | 5186.61 | 0.036649
5187.58 | 1.2536 | 5187.58 | 0.28452 | 5187.58 | 0.037398
5188.54 | 1.2517 | 5188.54 | 0.28464 | 5188.54 | 0.036235
5189.5 | 1.2538 | 5189.5 | 0.28349 | 5189.5 | 0.034936
5190.47 | 1.2558 | 5190.47 | 0.28267 | 5190.47 | 0.036408
5191.43 | 1.2567 | 5191.43 | 0.2812 | 5191.43 | 0.03785
5192.4 | 1.257 | 5192.4 | 0.28024 | 5192.4 | 0.038541
5193.36 | 1.2576 | 5193.36 | 0.28104 | 5193.36 | 0.039946
5194.32 | 1.2587 | 5194.32 | 0.28387 | 5194.32 | 0.041469
5195.29 | 1.2585 | 5195.29 | 0.28411 | 5195.29 | 0.041123
5196.25 | 1.2601 | 5196.25 | 0.28429 | 5196.25 | 0.039338
5197.22 | 1.2583 | 5197.22 | 0.28538 | 5197.22 | 0.03795
5198.18 | 1.2559 | 5198.18 | 0.28362 | 5198.18 | 0.037984
5199.15 | 1.2557 | 5199.15 | 0.28177 | 5199.15 | 0.039257
5200.11 | 1.2559 | 5200.11 | 0.28117 | 5200.11 | 0.039912
5201.07 | 1.2599 | 5201.07 | 0.28221 | 5201.07 | 0.041775
5202.04 | 1.2619 | 5202.04 | 0.28265 | 5202.04 | 0.042683
5203 | 1.2624 | 5203 | 0.28346 | 5203 | 0.04078
5203.97 | 1.2609 | 5203.97 | 0.2853 | 5203.97 | 0.039243
5204.93 | 1.2587 | 5204.93 | 0.28543 | 5204.93 | 0.038132
5205.9 | 1.2583 | 5205.9 | 0.28471 | 5205.9 | 0.038083
5206.86 | 1.2563 | 5206.86 | 0.28368 | 5206.86 | 0.039203
5207.82 | 1.257 | 5207.82 | 0.28073 | 5207.82 | 0.039955
5208.79 | 1.258 | 5208.79 | 0.27931 | 5208.79 | 0.039962
5209.75 | 1.2579 | 5209.75 | 0.28099 | 5209.75 | 0.041097
5210.72 | 1.2596 | 5210.72 | 0.2815 | 5210.72 | 0.042848
5211.68 | 1.2603 | 5211.68 | 0.28068 | 5211.68 | 0.04211
5212.65 | 1.2596 | 5212.65 | 0.28316 | 5212.65 | 0.041654
5213.61 | 1.2576 | 5213.61 | 0.28463 | 5213.61 | 0.041893
5214.57 | 1.2567 | 5214.57 | 0.28404 | 5214.57 | 0.040822
5215.54 | 1.2624 | 5215.54 | 0.28312 | 5215.54 | 0.041207
5216.5 | 1.2654 | 5216.5 | 0.28187 | 5216.5 | 0.04288
5217.47 | 1.2614 | 5217.47 | 0.2812 | 5217.47 | 0.042596
5218.43 | 1.2617 | 5218.43 | 0.28226 | 5218.43 | 0.042517
5219.4 | 1.2626 | 5219.4 | 0.28321 | 5219.4 | 0.044068
5220.36 | 1.2617 | 5220.36 | 0.28336 | 5220.36 | 0.044457
5221.32 | 1.2644 | 5221.32 | 0.28402 | 5221.32 | 0.04397
5222.29 | 1.265 | 5222.29 | 0.28442 | 5222.29 | 0.04426
5223.25 | 1.2645 | 5223.25 | 0.28553 | 5223.25 | 0.044338
5224.22 | 1.2651 | 5224.22 | 0.28697 | 5224.22 | 0.044731
5225.18 | 1.2651 | 5225.18 | 0.28762 | 5225.18 | 0.044289
5226.15 | 1.264 | 5226.15 | 0.28511 | 5226.15 | 0.043714
5227.11 | 1.2634 | 5227.11 | 0.28291 | 5227.11 | 0.044843
5228.07 | 1.2635 | 5228.07 | 0.28244 | 5228.07 | 0.046685
5229.04 | 1.2658 | 5229.04 | 0.28314 | 5229.04 | 0.046974
5230 | 1.2645 | 5230 | 0.28556 | 5230 | 0.046112
5230.97 | 1.2643 | 5230.97 | 0.28715 | 5230.97 | 0.045581
5231.93 | 1.2646 | 5231.93 | 0.28558 | 5231.93 | 0.045282
5232.9 | 1.2641 | 5232.9 | 0.28448 | 5232.9 | 0.044472
5233.86 | 1.2654 | 5233.86 | 0.28471 | 5233.86 | 0.045954
5234.82 | 1.267 | 5234.82 | 0.28464 | 5234.82 | 0.046403
5235.79 | 1.2676 | 5235.79 | 0.28349 | 5235.79 | 0.045946
5236.75 | 1.2688 | 5236.75 | 0.2854 | 5236.75 | 0.046535
5237.72 | 1.2684 | 5237.72 | 0.28684 | 5237.72 | 0.048073
5238.68 | 1.2672 | 5238.68 | 0.2869 | 5238.68 | 0.048793
5239.65 | 1.2671 | 5239.65 | 0.28646 | 5239.65 | 0.048036
5240.61 | 1.2672 | 5240.61 | 0.28801 | 5240.61 | 0.048202
5241.57 | 1.2677 | 5241.57 | 0.28889 | 5241.57 | 0.048101
5242.54 | 1.2677 | 5242.54 | 0.28816 | 5242.54 | 0.047795
5243.5 | 1.2698 | 5243.5 | 0.28793 | 5243.5 | 0.049192
5244.47 | 1.2727 | 5244.47 | 0.28724 | 5244.47 | 0.05048
5245.43 | 1.2696 | 5245.43 | 0.28419 | 5245.43 | 0.048697
5246.39 | 1.2671 | 5246.39 | 0.28573 | 5246.39 | 0.0488
5247.36 | 1.2669 | 5247.36 | 0.28907 | 5247.36 | 0.049213
5248.32 | 1.269 | 5248.32 | 0.29039 | 5248.32 | 0.050171
5249.29 | 1.2692 | 5249.29 | 0.28904 | 5249.29 | 0.049568
5250.25 | 1.2703 | 5250.25 | 0.28622 | 5250.25 | 0.047735
5251.22 | 1.2699 | 5251.22 | 0.28595 | 5251.22 | 0.049318
5252.18 | 1.2709 | 5252.18 | 0.2862 | 5252.18 | 0.051558
5253.14 | 1.2689 | 5253.14 | 0.28636 | 5253.14 | 0.052792
5254.11 | 1.2672 | 5254.11 | 0.28783 | 5254.11 | 0.053304
5255.07 | 1.2693 | 5255.07 | 0.28706 | 5255.07 | 0.053086
5256.04 | 1.2681 | 5256.04 | 0.28466 | 5256.04 | 0.051584
5257 | 1.2671 | 5257 | 0.28573 | 5257 | 0.051133
5257.97 | 1.2677 | 5257.97 | 0.28778 | 5257.97 | 0.051295
5258.93 | 1.2732 | 5258.93 | 0.28886 | 5258.93 | 0.053027
5259.89 | 1.2749 | 5259.89 | 0.28782 | 5259.89 | 0.053357
5260.86 | 1.2724 | 5260.86 | 0.28755 | 5260.86 | 0.054058
5261.82 | 1.2692 | 5261.82 | 0.28747 | 5261.82 | 0.054781
5262.79 | 1.2729 | 5262.79 | 0.28746 | 5262.79 | 0.054489
5263.75 | 1.2793 | 5263.75 | 0.28939 | 5263.75 | 0.055538
5264.71 | 1.275 | 5264.71 | 0.29098 | 5264.71 | 0.05559
5265.68 | 1.2754 | 5265.68 | 0.2918 | 5265.68 | 0.055355
5266.64 | 1.2791 | 5266.64 | 0.29286 | 5266.64 | 0.056429
5267.61 | 1.2729 | 5267.61 | 0.29236 | 5267.61 | 0.055294
5268.57 | 1.269 | 5268.57 | 0.29064 | 5268.57 | 0.055381
5269.54 | 1.2726 | 5269.54 | 0.29008 | 5269.54 | 0.056692
5270.5 | 1.2768 | 5270.5 | 0.28956 | 5270.5 | 0.056718
5271.46 | 1.2776 | 5271.46 | 0.28855 | 5271.46 | 0.055136
5272.43 | 1.2764 | 5272.43 | 0.28773 | 5272.43 | 0.055147
5273.39 | 1.276 | 5273.39 | 0.28817 | 5273.39 | 0.056134
5274.36 | 1.2794 | 5274.36 | 0.28953 | 5274.36 | 0.056202
5275.32 | 1.2787 | 5275.32 | 0.29146 | 5275.32 | 0.054692
5276.28 | 1.2748 | 5276.28 | 0.29125 | 5276.28 | 0.053925
5277.25 | 1.2752 | 5277.25 | 0.29035 | 5277.25 | 0.054759
5278.21 | 1.2765 | 5278.21 | 0.28852 | 5278.21 | 0.056052
5279.18 | 1.275 | 5279.18 | 0.2869 | 5279.18 | 0.057102
5280.14 | 1.2765 | 5280.14 | 0.28885 | 5280.14 | 0.058234
5281.11 | 1.2789 | 5281.11 | 0.28903 | 5281.11 | 0.057353
5282.07 | 1.2769 | 5282.07 | 0.28877 | 5282.07 | 0.057391
5283.03 | 1.2784 | 5283.03 | 0.29083 | 5283.03 | 0.05856
5284 | 1.2808 | 5284 | 0.29209 | 5284 | 0.058
5284.96 | 1.2815 | 5284.96 | 0.29158 | 5284.96 | 0.056796
5285.93 | 1.281 | 5285.93 | 0.29049 | 5285.93 | 0.056377
5286.89 | 1.2777 | 5286.89 | 0.29211 | 5286.89 | 0.057385
5287.86 | 1.2776 | 5287.86 | 0.29172 | 5287.86 | 0.057755
5288.82 | 1.2822 | 5288.82 | 0.28967 | 5288.82 | 0.059929
5289.78 | 1.2866 | 5289.78 | 0.28987 | 5289.78 | 0.062574
5290.75 | 1.2856 | 5290.75 | 0.29166 | 5290.75 | 0.063186
5291.71 | 1.2824 | 5291.71 | 0.2941 | 5291.71 | 0.062321
5292.68 | 1.2811 | 5292.68 | 0.29473 | 5292.68 | 0.059781
5293.64 | 1.2832 | 5293.64 | 0.29492 | 5293.64 | 0.06013
5294.6 | 1.2872 | 5294.6 | 0.29521 | 5294.6 | 0.062665
5295.57 | 1.2907 | 5295.57 | 0.29343 | 5295.57 | 0.063373
5296.53 | 1.2937 | 5296.53 | 0.29216 | 5296.53 | 0.063096
5297.5 | 1.2945 | 5297.5 | 0.291 | 5297.5 | 0.062067
5298.46 | 1.2883 | 5298.46 | 0.28968 | 5298.46 | 0.061902
5299.43 | 1.2818 | 5299.43 | 0.29025 | 5299.43 | 0.062336
5300.39 | 1.2824 | 5300.39 | 0.29367 | 5300.39 | 0.062206
5301.35 | 1.2859 | 5301.35 | 0.29522 | 5301.35 | 0.061683
5302.32 | 1.2867 | 5302.32 | 0.29581 | 5302.32 | 0.062684
5303.28 | 1.2842 | 5303.28 | 0.29524 | 5303.28 | 0.064103
5304.25 | 1.2883 | 5304.25 | 0.29254 | 5304.25 | 0.063614
5305.21 | 1.2915 | 5305.21 | 0.29036 | 5305.21 | 0.063795
5306.18 | 1.2894 | 5306.18 | 0.29183 | 5306.18 | 0.065786
5307.14 | 1.2887 | 5307.14 | 0.29306 | 5307.14 | 0.066423
5308.1 | 1.2882 | 5308.1 | 0.2936 | 5308.1 | 0.064982
5309.07 | 1.2875 | 5309.07 | 0.29523 | 5309.07 | 0.065268
5310.03 | 1.2851 | 5310.03 | 0.29513 | 5310.03 | 0.064887
5311 | 1.2869 | 5311 | 0.29538 | 5311 | 0.063954
5311.96 | 1.2886 | 5311.96 | 0.29468 | 5311.96 | 0.064351
5312.93 | 1.2906 | 5312.93 | 0.29407 | 5312.93 | 0.064274
5313.89 | 1.2921 | 5313.89 | 0.29474 | 5313.89 | 0.065956
5314.85 | 1.2926 | 5314.85 | 0.29542 | 5314.85 | 0.06939
5315.82 | 1.2901 | 5315.82 | 0.29474 | 5315.82 | 0.068021
5316.78 | 1.2865 | 5316.78 | 0.29424 | 5316.78 | 0.065885
5317.75 | 1.2895 | 5317.75 | 0.29529 | 5317.75 | 0.065625
5318.71 | 1.2928 | 5318.71 | 0.29685 | 5318.71 | 0.064591
5319.68 | 1.2908 | 5319.68 | 0.29849 | 5319.68 | 0.065926
5320.64 | 1.2912 | 5320.64 | 0.29796 | 5320.64 | 0.068361
5321.6 | 1.2923 | 5321.6 | 0.29565 | 5321.6 | 0.068845
5322.57 | 1.2901 | 5322.57 | 0.29476 | 5322.57 | 0.068167
5323.53 | 1.2895 | 5323.53 | 0.29473 | 5323.53 | 0.067757
5324.5 | 1.2886 | 5324.5 | 0.29391 | 5324.5 | 0.067291
5325.46 | 1.2876 | 5325.46 | 0.29432 | 5325.46 | 0.067259
5326.43 | 1.2891 | 5326.43 | 0.2955 | 5326.43 | 0.067604
5327.39 | 1.2915 | 5327.39 | 0.29533 | 5327.39 | 0.067541
5328.35 | 1.291 | 5328.35 | 0.29688 | 5328.35 | 0.068229
5329.32 | 1.2917 | 5329.32 | 0.29737 | 5329.32 | 0.06833
5330.28 | 1.2892 | 5330.28 | 0.29512 | 5330.28 | 0.067787
5331.25 | 1.2881 | 5331.25 | 0.2945 | 5331.25 | 0.069084
5332.21 | 1.2906 | 5332.21 | 0.29571 | 5332.21 | 0.070007
5333.18 | 1.2921 | 5333.18 | 0.29616 | 5333.18 | 0.071115
5334.14 | 1.2944 | 5334.14 | 0.29725 | 5334.14 | 0.070843
5335.1 | 1.2974 | 5335.1 | 0.29825 | 5335.1 | 0.071408
5336.07 | 1.3006 | 5336.07 | 0.29962 | 5336.07 | 0.072765
5337.03 | 1.298 | 5337.03 | 0.29853 | 5337.03 | 0.072214
5338 | 1.2948 | 5338 | 0.29889 | 5338 | 0.072396
5338.96 | 1.2973 | 5338.96 | 0.29902 | 5338.96 | 0.073968
5339.93 | 1.3006 | 5339.93 | 0.2973 | 5339.93 | 0.073361
5340.89 | 1.2996 | 5340.89 | 0.29664 | 5340.89 | 0.072666
5341.85 | 1.2952 | 5341.85 | 0.2969 | 5341.85 | 0.074381
5342.82 | 1.2952 | 5342.82 | 0.29949 | 5342.82 | 0.07609
5343.78 | 1.2973 | 5343.78 | 0.29973 | 5343.78 | 0.075793
5344.75 | 1.2973 | 5344.75 | 0.30051 | 5344.75 | 0.076385
5345.71 | 1.2956 | 5345.71 | 0.30041 | 5345.71 | 0.075158
5346.67 | 1.2947 | 5346.67 | 0.29969 | 5346.67 | 0.074306
5347.64 | 1.2929 | 5347.64 | 0.2998 | 5347.64 | 0.073332
5348.6 | 1.2936 | 5348.6 | 0.29984 | 5348.6 | 0.073299
5349.57 | 1.296 | 5349.57 | 0.30011 | 5349.57 | 0.074525
5350.53 | 1.2975 | 5350.53 | 0.30025 | 5350.53 | 0.075558
5351.49 | 1.2936 | 5351.49 | 0.29984 | 5351.49 | 0.075947
5352.46 | 1.2907 | 5352.46 | 0.2984 | 5352.46 | 0.075529
5353.42 | 1.2961 | 5353.42 | 0.29763 | 5353.42 | 0.075155
5354.39 | 1.3019 | 5354.39 | 0.29974 | 5354.39 | 0.075102
5355.35 | 1.3021 | 5355.35 | 0.30127 | 5355.35 | 0.075574
5356.32 | 1.2995 | 5356.32 | 0.3027 | 5356.32 | 0.076886
5357.28 | 1.2972 | 5357.28 | 0.30266 | 5357.28 | 0.078818
5358.24 | 1.2979 | 5358.24 | 0.30211 | 5358.24 | 0.080642
5359.21 | 1.3009 | 5359.21 | 0.30382 | 5359.21 | 0.081822
5360.17 | 1.2994 | 5360.17 | 0.30405 | 5360.17 | 0.079523
5361.14 | 1.297 | 5361.14 | 0.30176 | 5361.14 | 0.077159
5362.1 | 1.299 | 5362.1 | 0.30218 | 5362.1 | 0.078157
5363.07 | 1.3012 | 5363.07 | 0.30402 | 5363.07 | 0.078933
5364.03 | 1.3024 | 5364.03 | 0.30467 | 5364.03 | 0.079157
5364.99 | 1.2998 | 5364.99 | 0.30354 | 5364.99 | 0.078242
5365.96 | 1.2998 | 5365.96 | 0.30178 | 5365.96 | 0.07709
5366.92 | 1.3002 | 5366.92 | 0.30129 | 5366.92 | 0.077946
5367.89 | 1.2972 | 5367.89 | 0.30146 | 5367.89 | 0.079988
5368.85 | 1.2994 | 5368.85 | 0.30139 | 5368.85 | 0.081571
5369.82 | 1.3025 | 5369.82 | 0.3015 | 5369.82 | 0.079853
5370.78 | 1.3021 | 5370.78 | 0.30225 | 5370.78 | 0.080109
5371.74 | 1.3009 | 5371.74 | 0.30342 | 5371.74 | 0.081962
5372.71 | 1.3041 | 5372.71 | 0.30445 | 5372.71 | 0.08246
5373.67 | 1.3081 | 5373.67 | 0.30609 | 5373.67 | 0.082929
5374.64 | 1.3107 | 5374.64 | 0.3048 | 5374.64 | 0.082799
5375.6 | 1.309 | 5375.6 | 0.30258 | 5375.6 | 0.081383
5376.56 | 1.3041 | 5376.56 | 0.30272 | 5376.56 | 0.081829
5377.53 | 1.3044 | 5377.53 | 0.30372 | 5377.53 | 0.083986
5378.49 | 1.3076 | 5378.49 | 0.30414 | 5378.49 | 0.083469
5379.46 | 1.3094 | 5379.46 | 0.30414 | 5379.46 | 0.082029
5380.42 | 1.3068 | 5380.42 | 0.30379 | 5380.42 | 0.081491
5381.39 | 1.3063 | 5381.39 | 0.30304 | 5381.39 | 0.082201
5382.35 | 1.3075 | 5382.35 | 0.30443 | 5382.35 | 0.082335
5383.31 | 1.3039 | 5383.31 | 0.30523 | 5383.31 | 0.082946
5384.28 | 1.3018 | 5384.28 | 0.30461 | 5384.28 | 0.083995
5385.24 | 1.3058 | 5385.24 | 0.30608 | 5385.24 | 0.085223
5386.21 | 1.3067 | 5386.21 | 0.30634 | 5386.21 | 0.085676
5387.17 | 1.307 | 5387.17 | 0.30473 | 5387.17 | 0.085183
5388.14 | 1.3076 | 5388.14 | 0.30705 | 5388.14 | 0.084184
5389.1 | 1.3118 | 5389.1 | 0.30982 | 5389.1 | 0.08484
5390.06 | 1.3139 | 5390.06 | 0.30781 | 5390.06 | 0.085043
5391.03 | 1.3145 | 5391.03 | 0.30689 | 5391.03 | 0.085927
5391.99 | 1.3144 | 5391.99 | 0.30619 | 5391.99 | 0.086695
5392.96 | 1.3079 | 5392.96 | 0.30539 | 5392.96 | 0.085975
5393.92 | 1.3022 | 5393.92 | 0.30502 | 5393.92 | 0.086007
5394.89 | 1.3039 | 5394.89 | 0.30546 | 5394.89 | 0.085516
5395.85 | 1.3047 | 5395.85 | 0.30708 | 5395.85 | 0.085724
5396.81 | 1.3064 | 5396.81 | 0.3076 | 5396.81 | 0.087093
5397.78 | 1.3051 | 5397.78 | 0.30589 | 5397.78 | 0.086738
5398.74 | 1.3074 | 5398.74 | 0.30632 | 5398.74 | 0.086856
5399.71 | 1.309 | 5399.71 | 0.30814 | 5399.71 | 0.087513
5400.67 | 1.3088 | 5400.67 | 0.30797 | 5400.67 | 0.088159
5401.64 | 1.3124 | 5401.64 | 0.30658 | 5401.64 | 0.089011
5402.6 | 1.3158 | 5402.6 | 0.30647 | 5402.6 | 0.089387
5403.56 | 1.3126 | 5403.56 | 0.3075 | 5403.56 | 0.089189
5404.53 | 1.3106 | 5404.53 | 0.30711 | 5404.53 | 0.08951
5405.49 | 1.3101 | 5405.49 | 0.30804 | 5405.49 | 0.090008
5406.46 | 1.3085 | 5406.46 | 0.30914 | 5406.46 | 0.088689
5407.42 | 1.3062 | 5407.42 | 0.30774 | 5407.42 | 0.088581
5408.39 | 1.3051 | 5408.39 | 0.30705 | 5408.39 | 0.089178
5409.35 | 1.3056 | 5409.35 | 0.30926 | 5409.35 | 0.089397
5410.31 | 1.3094 | 5410.31 | 0.31064 | 5410.31 | 0.08887
5411.28 | 1.3112 | 5411.28 | 0.30997 | 5411.28 | 0.089343
5412.24 | 1.3096 | 5412.24 | 0.30902 | 5412.24 | 0.091366
5413.21 | 1.3096 | 5413.21 | 0.3115 | 5413.21 | 0.093749
5414.17 | 1.3115 | 5414.17 | 0.31401 | 5414.17 | 0.094409
5415.14 | 1.3107 | 5415.14 | 0.3125 | 5415.14 | 0.091842
5416.1 | 1.3091 | 5416.1 | 0.31255 | 5416.1 | 0.090678
5417.06 | 1.3054 | 5417.06 | 0.31191 | 5417.06 | 0.09195
5418.03 | 1.307 | 5418.03 | 0.31148 | 5418.03 | 0.093521
5418.99 | 1.3098 | 5418.99 | 0.31011 | 5418.99 | 0.093388
5419.96 | 1.3143 | 5419.96 | 0.30965 | 5419.96 | 0.094657
5420.92 | 1.3167 | 5420.92 | 0.31051 | 5420.92 | 0.095672
5421.88 | 1.3127 | 5421.88 | 0.31154 | 5421.88 | 0.094729
5422.85 | 1.3125 | 5422.85 | 0.31216 | 5422.85 | 0.094905
5423.81 | 1.3134 | 5423.81 | 0.31199 | 5423.81 | 0.095094
5424.78 | 1.3158 | 5424.78 | 0.31189 | 5424.78 | 0.094344
5425.74 | 1.3148 | 5425.74 | 0.31301 | 5425.74 | 0.095099
5426.71 | 1.3107 | 5426.71 | 0.31419 | 5426.71 | 0.096102
5427.67 | 1.3103 | 5427.67 | 0.31342 | 5427.67 | 0.09641
5428.63 | 1.3122 | 5428.63 | 0.31302 | 5428.63 | 0.097175
5429.6 | 1.3132 | 5429.6 | 0.31322 | 5429.6 | 0.097748
5430.56 | 1.3114 | 5430.56 | 0.31319 | 5430.56 | 0.098095
5431.53 | 1.3115 | 5431.53 | 0.31294 | 5431.53 | 0.096148
5432.49 | 1.3134 | 5432.49 | 0.31283 | 5432.49 | 0.094702
5433.45 | 1.3121 | 5433.45 | 0.31265 | 5433.45 | 0.094844
5434.42 | 1.3108 | 5434.42 | 0.31415 | 5434.42 | 0.095649
5435.38 | 1.3128 | 5435.38 | 0.31517 | 5435.38 | 0.096132
5436.35 | 1.3137 | 5436.35 | 0.31523 | 5436.35 | 0.097556
5437.31 | 1.3153 | 5437.31 | 0.31596 | 5437.31 | 0.09907
5438.28 | 1.3178 | 5438.28 | 0.31579 | 5438.28 | 0.09812
5439.24 | 1.3187 | 5439.24 | 0.31403 | 5439.24 | 0.097506
5440.2 | 1.3216 | 5440.2 | 0.31434 | 5440.2 | 0.098678
5441.17 | 1.3225 | 5441.17 | 0.31571 | 5441.17 | 0.1005
5442.13 | 1.3175 | 5442.13 | 0.31492 | 5442.13 | 0.09889
5443.1 | 1.3164 | 5443.1 | 0.31575 | 5443.1 | 0.096654
5444.06 | 1.3195 | 5444.06 | 0.31611 | 5444.06 | 0.097991
5445.03 | 1.3215 | 5445.03 | 0.31757 | 5445.03 | 0.10074
5445.99 | 1.322 | 5445.99 | 0.31896 | 5445.99 | 0.10333
5446.95 | 1.322 | 5446.95 | 0.31749 | 5446.95 | 0.10262
5447.92 | 1.3215 | 5447.92 | 0.31637 | 5447.92 | 0.10094
5448.88 | 1.3174 | 5448.88 | 0.31527 | 5448.88 | 0.10015
5449.85 | 1.3131 | 5449.85 | 0.3152 | 5449.85 | 0.1007
5450.81 | 1.3145 | 5450.81 | 0.31849 | 5450.81 | 0.10254
5451.77 | 1.3217 | 5451.77 | 0.31939 | 5451.77 | 0.10278
5452.74 | 1.3227 | 5452.74 | 0.31723 | 5452.74 | 0.10287
5453.7 | 1.3185 | 5453.7 | 0.31681 | 5453.7 | 0.10245
5454.67 | 1.3158 | 5454.67 | 0.31736 | 5454.67 | 0.10102
5455.63 | 1.3159 | 5455.63 | 0.31738 | 5455.63 | 0.10054
5456.6 | 1.3157 | 5456.6 | 0.31838 | 5456.6 | 0.10158
5457.56 | 1.3215 | 5457.56 | 0.31738 | 5457.56 | 0.10241
5458.52 | 1.3314 | 5458.52 | 0.31743 | 5458.52 | 0.10308
5459.49 | 1.3295 | 5459.49 | 0.31864 | 5459.49 | 0.10336
5460.45 | 1.3254 | 5460.45 | 0.31998 | 5460.45 | 0.10449
5461.42 | 1.3271 | 5461.42 | 0.3213 | 5461.42 | 0.10437
5462.38 | 1.3295 | 5462.38 | 0.3207 | 5462.38 | 0.10395
5463.35 | 1.328 | 5463.35 | 0.31987 | 5463.35 | 0.10525
5464.31 | 1.3247 | 5464.31 | 0.31813 | 5464.31 | 0.10562
5465.27 | 1.3232 | 5465.27 | 0.31709 | 5465.27 | 0.10541
5466.24 | 1.3224 | 5466.24 | 0.31747 | 5466.24 | 0.10414
5467.2 | 1.326 | 5467.2 | 0.31991 | 5467.2 | 0.10397
5468.17 | 1.3289 | 5468.17 | 0.32053 | 5468.17 | 0.10472
5469.13 | 1.3299 | 5469.13 | 0.32254 | 5469.13 | 0.10704
5470.1 | 1.33 | 5470.1 | 0.32424 | 5470.1 | 0.10743
5471.06 | 1.3288 | 5471.06 | 0.32154 | 5471.06 | 0.10626
5472.02 | 1.3289 | 5472.02 | 0.31895 | 5472.02 | 0.10537
5472.99 | 1.3255 | 5472.99 | 0.31855 | 5472.99 | 0.10367
5473.95 | 1.326 | 5473.95 | 0.32108 | 5473.95 | 0.10469
5474.92 | 1.3275 | 5474.92 | 0.32409 | 5474.92 | 0.10892
5475.88 | 1.3283 | 5475.88 | 0.32171 | 5475.88 | 0.1101
5476.85 | 1.33 | 5476.85 | 0.32102 | 5476.85 | 0.11067
5477.81 | 1.3299 | 5477.81 | 0.3242 | 5477.81 | 0.11204
5478.77 | 1.3295 | 5478.77 | 0.32518 | 5478.77 | 0.1124
5479.74 | 1.3316 | 5479.74 | 0.32424 | 5479.74 | 0.1114
5480.7 | 1.3306 | 5480.7 | 0.32367 | 5480.7 | 0.11084
5481.67 | 1.3294 | 5481.67 | 0.32373 | 5481.67 | 0.11056
5482.63 | 1.3316 | 5482.63 | 0.32376 | 5482.63 | 0.11016
5483.6 | 1.3338 | 5483.6 | 0.32499 | 5483.6 | 0.11145
5484.56 | 1.3352 | 5484.56 | 0.32469 | 5484.56 | 0.11341
5485.52 | 1.335 | 5485.52 | 0.32464 | 5485.52 | 0.11457
5486.49 | 1.3355 | 5486.49 | 0.32473 | 5486.49 | 0.11507
5487.45 | 1.3368 | 5487.45 | 0.32543 | 5487.45 | 0.11603
5488.42 | 1.3337 | 5488.42 | 0.32496 | 5488.42 | 0.1156
5489.38 | 1.3296 | 5489.38 | 0.32567 | 5489.38 | 0.11238
5490.35 | 1.329 | 5490.35 | 0.32735 | 5490.35 | 0.11235
5491.31 | 1.3317 | 5491.31 | 0.3241 | 5491.31 | 0.11274
5492.27 | 1.332 | 5492.27 | 0.32164 | 5492.27 | 0.11311
5493.24 | 1.3278 | 5493.24 | 0.32281 | 5493.24 | 0.11344
5494.2 | 1.3269 | 5494.2 | 0.3254 | 5494.2 | 0.11482
5495.17 | 1.328 | 5495.17 | 0.32738 | 5495.17 | 0.11587
5496.13 | 1.3294 | 5496.13 | 0.32796 | 5496.13 | 0.11556
5497.1 | 1.3303 | 5497.1 | 0.32825 | 5497.1 | 0.11536
5498.06 | 1.3322 | 5498.06 | 0.32727 | 5498.06 | 0.11403
5499.02 | 1.3366 | 5499.02 | 0.32628 | 5499.02 | 0.11498
5499.99 | 1.336 | 5499.99 | 0.326 | 5499.99 | 0.11599
5500.95 | 1.3366 | 5500.95 | 0.32737 | 5500.95 | 0.11513
5501.92 | 1.3379 | 5501.92 | 0.32859 | 5501.92 | 0.11627
5502.88 | 1.3331 | 5502.88 | 0.32864 | 5502.88 | 0.11735
5503.84 | 1.3322 | 5503.84 | 0.33062 | 5503.84 | 0.11786
5504.81 | 1.3369 | 5504.81 | 0.33181 | 5504.81 | 0.11806
5505.77 | 1.34 | 5505.77 | 0.33246 | 5505.77 | 0.11868
5506.74 | 1.3365 | 5506.74 | 0.33049 | 5506.74 | 0.11751
5507.7 | 1.3304 | 5507.7 | 0.32773 | 5507.7 | 0.11659
5508.67 | 1.3356 | 5508.67 | 0.32884 | 5508.67 | 0.11736
5509.63 | 1.3359 | 5509.63 | 0.32941 | 5509.63 | 0.11865
5510.59 | 1.3303 | 5510.59 | 0.32822 | 5510.59 | 0.12046
5511.56 | 1.3304 | 5511.56 | 0.32746 | 5511.56 | 0.12102
5512.52 | 1.3396 | 5512.52 | 0.3305 | 5512.52 | 0.12135
5513.49 | 1.341 | 5513.49 | 0.33348 | 5513.49 | 0.12058
5514.45 | 1.3335 | 5514.45 | 0.33259 | 5514.45 | 0.11976
5515.41 | 1.3358 | 5515.41 | 0.33314 | 5515.41 | 0.12084
5516.38 | 1.3384 | 5516.38 | 0.33351 | 5516.38 | 0.12019
5517.34 | 1.3381 | 5517.34 | 0.33329 | 5517.34 | 0.12114
5518.31 | 1.3432 | 5518.31 | 0.33268 | 5518.31 | 0.12169
5519.27 | 1.3405 | 5519.27 | 0.33074 | 5519.27 | 0.12172
5520.24 | 1.3382 | 5520.24 | 0.33022 | 5520.24 | 0.12332
5521.2 | 1.3393 | 5521.2 | 0.33125 | 5521.2 | 0.12414
5522.16 | 1.3367 | 5522.16 | 0.33102 | 5522.16 | 0.12313
5523.13 | 1.3351 | 5523.13 | 0.33254 | 5523.13 | 0.12326
5524.09 | 1.3346 | 5524.09 | 0.33299 | 5524.09 | 0.12245
5525.06 | 1.335 | 5525.06 | 0.33355 | 5525.06 | 0.12201
5526.02 | 1.3366 | 5526.02 | 0.33417 | 5526.02 | 0.12266
5526.99 | 1.3396 | 5526.99 | 0.33282 | 5526.99 | 0.12351
5527.95 | 1.3394 | 5527.95 | 0.33156 | 5527.95 | 0.12405
5528.91 | 1.3392 | 5528.91 | 0.33249 | 5528.91 | 0.12548
5529.88 | 1.3375 | 5529.88 | 0.33254 | 5529.88 | 0.12591
5530.84 | 1.3395 | 5530.84 | 0.33421 | 5530.84 | 0.12615
5531.81 | 1.3456 | 5531.81 | 0.33515 | 5531.81 | 0.12575
5532.77 | 1.3432 | 5532.77 | 0.33355 | 5532.77 | 0.12435
5533.73 | 1.3399 | 5533.73 | 0.33214 | 5533.73 | 0.1238
5534.7 | 1.3397 | 5534.7 | 0.3331 | 5534.7 | 0.12482
5535.66 | 1.3432 | 5535.66 | 0.33717 | 5535.66 | 0.12564
5536.63 | 1.3436 | 5536.63 | 0.33678 | 5536.63 | 0.12638
5537.59 | 1.3408 | 5537.59 | 0.33525 | 5537.59 | 0.12828
5538.56 | 1.3417 | 5538.56 | 0.33549 | 5538.56 | 0.12923
5539.52 | 1.343 | 5539.52 | 0.33507 | 5539.52 | 0.12739
5540.48 | 1.3419 | 5540.48 | 0.33392 | 5540.48 | 0.12419
5541.45 | 1.3415 | 5541.45 | 0.33447 | 5541.45 | 0.12473
5542.41 | 1.3401 | 5542.41 | 0.33481 | 5542.41 | 0.12645
5543.38 | 1.3418 | 5543.38 | 0.33678 | 5543.38 | 0.12932
5544.34 | 1.3483 | 5544.34 | 0.33944 | 5544.34 | 0.13153
5545.31 | 1.3506 | 5545.31 | 0.34171 | 5545.31 | 0.13183
5546.27 | 1.349 | 5546.27 | 0.33873 | 5546.27 | 0.13082
5547.23 | 1.3473 | 5547.23 | 0.33661 | 5547.23 | 0.13145
5548.2 | 1.3411 | 5548.2 | 0.3344 | 5548.2 | 0.13094
5549.16 | 1.342 | 5549.16 | 0.33546 | 5549.16 | 0.12989
5550.13 | 1.3454 | 5550.13 | 0.33952 | 5550.13 | 0.13009
5551.09 | 1.344 | 5551.09 | 0.34002 | 5551.09 | 0.13126
5552.06 | 1.3461 | 5552.06 | 0.3391 | 5552.06 | 0.132
5553.02 | 1.353 | 5553.02 | 0.33932 | 5553.02 | 0.13319
5553.98 | 1.354 | 5553.98 | 0.33851 | 5553.98 | 0.13337
5554.95 | 1.3485 | 5554.95 | 0.33854 | 5554.95 | 0.1348
5555.91 | 1.3502 | 5555.91 | 0.34257 | 5555.91 | 0.13613
5556.88 | 1.3563 | 5556.88 | 0.3434 | 5556.88 | 0.13457
5557.84 | 1.3567 | 5557.84 | 0.34152 | 5557.84 | 0.13362
5558.81 | 1.3514 | 5558.81 | 0.34091 | 5558.81 | 0.13267
5559.77 | 1.3448 | 5559.77 | 0.33948 | 5559.77 | 0.13256
5560.73 | 1.3424 | 5560.73 | 0.33803 | 5560.73 | 0.13317
5561.7 | 1.3462 | 5561.7 | 0.33807 | 5561.7 | 0.133
5562.66 | 1.3467 | 5562.66 | 0.33892 | 5562.66 | 0.13407
5563.63 | 1.3478 | 5563.63 | 0.33816 | 5563.63 | 0.13421
5564.59 | 1.3484 | 5564.59 | 0.33768 | 5564.59 | 0.1357
5565.56 | 1.3475 | 5565.56 | 0.33872 | 5565.56 | 0.13712
5566.52 | 1.3435 | 5566.52 | 0.34096 | 5566.52 | 0.1363
5567.48 | 1.3432 | 5567.48 | 0.34148 | 5567.48 | 0.13573
5568.45 | 1.3467 | 5568.45 | 0.3412 | 5568.45 | 0.13626
5569.41 | 1.3496 | 5569.41 | 0.34204 | 5569.41 | 0.13691
5570.38 | 1.349 | 5570.38 | 0.34229 | 5570.38 | 0.13632
5571.34 | 1.3504 | 5571.34 | 0.34422 | 5571.34 | 0.13826
5572.31 | 1.3548 | 5572.31 | 0.34614 | 5572.31 | 0.14191
5573.27 | 1.3571 | 5573.27 | 0.34629 | 5573.27 | 0.14391
5574.23 | 1.3565 | 5574.23 | 0.34578 | 5574.23 | 0.14341
5575.2 | 1.3504 | 5575.2 | 0.34317 | 5575.2 | 0.13947
5576.16 | 1.3466 | 5576.16 | 0.34175 | 5576.16 | 0.13834
5577.13 | 1.3478 | 5577.13 | 0.34339 | 5577.13 | 0.14025
5578.09 | 1.3444 | 5578.09 | 0.34538 | 5578.09 | 0.14009
5579.06 | 1.3506 | 5579.06 | 0.3466 | 5579.06 | 0.14123
5580.02 | 1.3578 | 5580.02 | 0.34763 | 5580.02 | 0.14298
5580.98 | 1.3561 | 5580.98 | 0.34631 | 5580.98 | 0.14299
5581.95 | 1.3504 | 5581.95 | 0.34422 | 5581.95 | 0.14251
5582.91 | 1.3497 | 5582.91 | 0.34197 | 5582.91 | 0.14204
5583.88 | 1.3531 | 5583.88 | 0.34257 | 5583.88 | 0.14155
5584.84 | 1.3571 | 5584.84 | 0.34582 | 5584.84 | 0.14355
5585.8 | 1.3613 | 5585.8 | 0.34766 | 5585.8 | 0.14415
5586.77 | 1.3577 | 5586.77 | 0.34864 | 5586.77 | 0.14235
5587.73 | 1.3537 | 5587.73 | 0.34843 | 5587.73 | 0.14235
5588.7 | 1.3575 | 5588.7 | 0.34877 | 5588.7 | 0.14531
5589.66 | 1.3551 | 5589.66 | 0.34739 | 5589.66 | 0.14535
5590.62 | 1.3526 | 5590.62 | 0.34559 | 5590.62 | 0.14544
5591.59 | 1.3541 | 5591.59 | 0.34652 | 5591.59 | 0.14787
5592.55 | 1.3545 | 5592.55 | 0.34745 | 5592.55 | 0.14698
5593.52 | 1.3547 | 5593.52 | 0.34622 | 5593.52 | 0.14431
5594.48 | 1.36 | 5594.48 | 0.34683 | 5594.48 | 0.14508
5595.45 | 1.3619 | 5595.45 | 0.34835 | 5595.45 | 0.14682
5596.41 | 1.3551 | 5596.41 | 0.35105 | 5596.41 | 0.14729
5597.38 | 1.3522 | 5597.38 | 0.35323 | 5597.38 | 0.148
5598.34 | 1.3547 | 5598.34 | 0.35381 | 5598.34 | 0.14877
5599.3 | 1.3589 | 5599.3 | 0.35343 | 5599.3 | 0.15063
5600.27 | 1.3567 | 5600.27 | 0.35249 | 5600.27 | 0.15173
5601.23 | 1.3563 | 5601.23 | 0.35159 | 5601.23 | 0.15237
5602.2 | 1.3633 | 5602.2 | 0.35051 | 5602.2 | 0.15158
5603.16 | 1.3626 | 5603.16 | 0.35129 | 5603.16 | 0.14952
5604.12 | 1.3589 | 5604.12 | 0.35341 | 5604.12 | 0.15073
5605.09 | 1.3552 | 5605.09 | 0.35335 | 5605.09 | 0.15122
5606.05 | 1.3543 | 5606.05 | 0.3529 | 5606.05 | 0.15021
5607.02 | 1.3554 | 5607.02 | 0.35455 | 5607.02 | 0.15127
5607.98 | 1.3595 | 5607.98 | 0.35526 | 5607.98 | 0.15195
5608.95 | 1.3642 | 5608.95 | 0.35221 | 5608.95 | 0.15153
5609.91 | 1.3648 | 5609.91 | 0.35039 | 5609.91 | 0.15096
5610.87 | 1.3664 | 5610.87 | 0.35024 | 5610.87 | 0.15123
5611.84 | 1.3655 | 5611.84 | 0.34967 | 5611.84 | 0.15216
5612.8 | 1.362 | 5612.8 | 0.35197 | 5612.8 | 0.15266
5613.77 | 1.3607 | 5613.77 | 0.35301 | 5613.77 | 0.15311
5614.73 | 1.364 | 5614.73 | 0.35406 | 5614.73 | 0.1537
5615.69 | 1.3674 | 5615.69 | 0.35501 | 5615.69 | 0.15482
5616.66 | 1.3672 | 5616.66 | 0.35838 | 5616.66 | 0.15657
5617.62 | 1.3674 | 5617.62 | 0.35856 | 5617.62 | 0.15738
5618.59 | 1.3708 | 5618.59 | 0.35598 | 5618.59 | 0.15851
5619.55 | 1.373 | 5619.55 | 0.35307 | 5619.55 | 0.15835
5620.52 | 1.3715 | 5620.52 | 0.35369 | 5620.52 | 0.1583
5621.48 | 1.368 | 5621.48 | 0.35588 | 5621.48 | 0.15804
5622.44 | 1.368 | 5622.44 | 0.35656 | 5622.44 | 0.15665
5623.41 | 1.3679 | 5623.41 | 0.35641 | 5623.41 | 0.15907
5624.37 | 1.3632 | 5624.37 | 0.35806 | 5624.37 | 0.16009
5625.34 | 1.3621 | 5625.34 | 0.35841 | 5625.34 | 0.15737
5626.3 | 1.3658 | 5626.3 | 0.35764 | 5626.3 | 0.15829
5627.27 | 1.3708 | 5627.27 | 0.35806 | 5627.27 | 0.15881
5628.23 | 1.3717 | 5628.23 | 0.35781 | 5628.23 | 0.15912
5629.19 | 1.37 | 5629.19 | 0.35818 | 5629.19 | 0.16006
5630.16 | 1.3669 | 5630.16 | 0.35792 | 5630.16 | 0.15949
5631.12 | 1.3689 | 5631.12 | 0.35657 | 5631.12 | 0.1581
5632.09 | 1.372 | 5632.09 | 0.35771 | 5632.09 | 0.15853
5633.05 | 1.3724 | 5633.05 | 0.36018 | 5633.05 | 0.15972
5634.02 | 1.3713 | 5634.02 | 0.35955 | 5634.02 | 0.16162
5634.98 | 1.3748 | 5634.98 | 0.35834 | 5634.98 | 0.16188
5635.94 | 1.3717 | 5635.94 | 0.357 | 5635.94 | 0.16143
5636.91 | 1.3684 | 5636.91 | 0.35581 | 5636.91 | 0.15848
5637.87 | 1.3723 | 5637.87 | 0.35675 | 5637.87 | 0.15861
5638.84 | 1.3737 | 5638.84 | 0.35859 | 5638.84 | 0.15952
5639.8 | 1.3708 | 5639.8 | 0.36302 | 5639.8 | 0.16155
5640.77 | 1.3712 | 5640.77 | 0.36642 | 5640.77 | 0.16378
5641.73 | 1.3716 | 5641.73 | 0.3648 | 5641.73 | 0.16416
5642.69 | 1.3701 | 5642.69 | 0.36268 | 5642.69 | 0.16272
5643.66 | 1.3698 | 5643.66 | 0.36345 | 5643.66 | 0.16346
5644.62 | 1.3692 | 5644.62 | 0.36359 | 5644.62 | 0.16321
5645.59 | 1.3742 | 5645.59 | 0.36221 | 5645.59 | 0.16233
5646.55 | 1.3733 | 5646.55 | 0.3607 | 5646.55 | 0.16235
5647.52 | 1.3671 | 5647.52 | 0.36018 | 5647.52 | 0.16338
5648.48 | 1.3702 | 5648.48 | 0.36197 | 5648.48 | 0.16546
5649.44 | 1.3756 | 5649.44 | 0.36428 | 5649.44 | 0.16861
5650.41 | 1.3715 | 5650.41 | 0.36392 | 5650.41 | 0.16935
5651.37 | 1.3708 | 5651.37 | 0.3612 | 5651.37 | 0.16842
5652.34 | 1.3732 | 5652.34 | 0.35858 | 5652.34 | 0.16699
5653.3 | 1.3754 | 5653.3 | 0.36081 | 5653.3 | 0.16773
5654.27 | 1.3726 | 5654.27 | 0.3636 | 5654.27 | 0.16856
5655.23 | 1.3748 | 5655.23 | 0.36487 | 5655.23 | 0.16901
5656.19 | 1.3793 | 5656.19 | 0.36546 | 5656.19 | 0.16989
5657.16 | 1.3745 | 5657.16 | 0.36685 | 5657.16 | 0.17058
5658.12 | 1.3785 | 5658.12 | 0.36827 | 5658.12 | 0.17237
5659.09 | 1.3832 | 5659.09 | 0.3684 | 5659.09 | 0.17351
5660.05 | 1.3797 | 5660.05 | 0.36722 | 5660.05 | 0.17384
5661.01 | 1.3769 | 5661.01 | 0.36702 | 5661.01 | 0.17277
5661.98 | 1.3788 | 5661.98 | 0.36784 | 5661.98 | 0.17288
5662.94 | 1.3816 | 5662.94 | 0.36679 | 5662.94 | 0.17191
5663.91 | 1.3823 | 5663.91 | 0.36711 | 5663.91 | 0.17135
5664.87 | 1.3819 | 5664.87 | 0.36859 | 5664.87 | 0.17366
5665.84 | 1.3814 | 5665.84 | 0.36892 | 5665.84 | 0.17443
5666.8 | 1.3768 | 5666.8 | 0.36737 | 5666.8 | 0.17258
5667.76 | 1.3766 | 5667.76 | 0.36976 | 5667.76 | 0.17287
5668.73 | 1.3829 | 5668.73 | 0.37083 | 5668.73 | 0.17581
5669.69 | 1.3808 | 5669.69 | 0.36823 | 5669.69 | 0.17519
5670.66 | 1.3841 | 5670.66 | 0.36821 | 5670.66 | 0.17577
5671.62 | 1.3815 | 5671.62 | 0.3687 | 5671.62 | 0.17537
5672.59 | 1.3776 | 5672.59 | 0.36891 | 5672.59 | 0.1722
5673.55 | 1.3843 | 5673.55 | 0.3708 | 5673.55 | 0.17223
5674.51 | 1.388 | 5674.51 | 0.37362 | 5674.51 | 0.17614
5675.48 | 1.3836 | 5675.48 | 0.37432 | 5675.48 | 0.17691
5676.44 | 1.3818 | 5676.44 | 0.37428 | 5676.44 | 0.17646
5677.41 | 1.3858 | 5677.41 | 0.37526 | 5677.41 | 0.17957
5678.37 | 1.3877 | 5678.37 | 0.37371 | 5678.37 | 0.18089
5679.34 | 1.3892 | 5679.34 | 0.37295 | 5679.34 | 0.1815
5680.3 | 1.389 | 5680.3 | 0.37262 | 5680.3 | 0.18072
5681.26 | 1.3847 | 5681.26 | 0.37194 | 5681.26 | 0.17952
5682.23 | 1.3849 | 5682.23 | 0.37169 | 5682.23 | 0.17978
5683.19 | 1.3862 | 5683.19 | 0.37272 | 5683.19 | 0.17929
5684.16 | 1.3866 | 5684.16 | 0.37325 | 5684.16 | 0.1811
5685.12 | 1.3811 | 5685.12 | 0.37351 | 5685.12 | 0.1807
5686.08 | 1.3758 | 5686.08 | 0.37582 | 5686.08 | 0.17937
5687.05 | 1.3809 | 5687.05 | 0.37758 | 5687.05 | 0.17922
5688.01 | 1.3844 | 5688.01 | 0.37585 | 5688.01 | 0.17955
5688.98 | 1.3885 | 5688.98 | 0.37361 | 5688.98 | 0.18175
5689.94 | 1.388 | 5689.94 | 0.37368 | 5689.94 | 0.18338
5690.9 | 1.3877 | 5690.9 | 0.3772 | 5690.9 | 0.18529
5691.87 | 1.3883 | 5691.87 | 0.37953 | 5691.87 | 0.18659
5692.83 | 1.3879 | 5692.83 | 0.37836 | 5692.83 | 0.1853
5693.8 | 1.3887 | 5693.8 | 0.37821 | 5693.8 | 0.18616
5694.76 | 1.3881 | 5694.76 | 0.37965 | 5694.76 | 0.18546
5695.73 | 1.3907 | 5695.73 | 0.3801 | 5695.73 | 0.18511
5696.69 | 1.391 | 5696.69 | 0.37944 | 5696.69 | 0.18443
5697.65 | 1.3912 | 5697.65 | 0.37868 | 5697.65 | 0.1849
5698.62 | 1.3939 | 5698.62 | 0.37709 | 5698.62 | 0.18517
5699.58 | 1.3944 | 5699.58 | 0.37424 | 5699.58 | 0.1863
5700.55 | 1.3906 | 5700.55 | 0.37565 | 5700.55 | 0.18796
5701.51 | 1.3882 | 5701.51 | 0.3781 | 5701.51 | 0.18782
5702.48 | 1.3894 | 5702.48 | 0.37814 | 5702.48 | 0.18807
5703.44 | 1.391 | 5703.44 | 0.38134 | 5703.44 | 0.18887
5704.4 | 1.393 | 5704.4 | 0.38294 | 5704.4 | 0.18985
5705.37 | 1.3878 | 5705.37 | 0.38058 | 5705.37 | 0.18791
5706.33 | 1.3882 | 5706.33 | 0.37856 | 5706.33 | 0.18729
5707.3 | 1.3968 | 5707.3 | 0.38073 | 5707.3 | 0.1889
5708.26 | 1.3999 | 5708.26 | 0.38193 | 5708.26 | 0.18896
5709.23 | 1.395 | 5709.23 | 0.38253 | 5709.23 | 0.18967
5710.19 | 1.3928 | 5710.19 | 0.38447 | 5710.19 | 0.18918
5711.15 | 1.3969 | 5711.15 | 0.38789 | 5711.15 | 0.19134
5712.12 | 1.399 | 5712.12 | 0.38918 | 5712.12 | 0.197
5713.08 | 1.3961 | 5713.08 | 0.38643 | 5713.08 | 0.19659
5714.05 | 1.3983 | 5714.05 | 0.38252 | 5714.05 | 0.19462
5715.01 | 1.4016 | 5715.01 | 0.38331 | 5715.01 | 0.1931
5715.98 | 1.3974 | 5715.98 | 0.38335 | 5715.98 | 0.19204
5716.94 | 1.3916 | 5716.94 | 0.38022 | 5716.94 | 0.19108
5717.9 | 1.3935 | 5717.9 | 0.37955 | 5717.9 | 0.19138
5718.87 | 1.397 | 5718.87 | 0.38292 | 5718.87 | 0.19372
5719.83 | 1.3968 | 5719.83 | 0.38398 | 5719.83 | 0.19366
5720.8 | 1.3992 | 5720.8 | 0.38453 | 5720.8 | 0.19237
5721.76 | 1.3996 | 5721.76 | 0.38458 | 5721.76 | 0.19248
5722.73 | 1.3957 | 5722.73 | 0.38641 | 5722.73 | 0.19537
5723.69 | 1.3985 | 5723.69 | 0.38863 | 5723.69 | 0.19957
5724.65 | 1.4065 | 5724.65 | 0.38666 | 5724.65 | 0.20039
5725.62 | 1.4075 | 5725.62 | 0.38587 | 5725.62 | 0.19883
5726.58 | 1.407 | 5726.58 | 0.38934 | 5726.58 | 0.20037
5727.55 | 1.4027 | 5727.55 | 0.39061 | 5727.55 | 0.20166
5728.51 | 1.3974 | 5728.51 | 0.38954 | 5728.51 | 0.20003
5729.48 | 1.3994 | 5729.48 | 0.39046 | 5729.48 | 0.19965
5730.44 | 1.4051 | 5730.44 | 0.39075 | 5730.44 | 0.20034
5731.4 | 1.4089 | 5731.4 | 0.38872 | 5731.4 | 0.2011
5732.37 | 1.4055 | 5732.37 | 0.38851 | 5732.37 | 0.20086
5733.33 | 1.3997 | 5733.33 | 0.38785 | 5733.33 | 0.19992
5734.3 | 1.4004 | 5734.3 | 0.38827 | 5734.3 | 0.20186
5735.26 | 1.4059 | 5735.26 | 0.39045 | 5735.26 | 0.20565
5736.23 | 1.406 | 5736.23 | 0.39231 | 5736.23 | 0.20656
5737.19 | 1.4058 | 5737.19 | 0.39282 | 5737.19 | 0.20586
5738.15 | 1.4066 | 5738.15 | 0.39485 | 5738.15 | 0.20556
5739.12 | 1.4047 | 5739.12 | 0.39579 | 5739.12 | 0.20457
5740.08 | 1.41 | 5740.08 | 0.39542 | 5740.08 | 0.20472
5741.05 | 1.4085 | 5741.05 | 0.39338 | 5741.05 | 0.20494
5742.01 | 1.4066 | 5742.01 | 0.39114 | 5742.01 | 0.20537
5742.97 | 1.4098 | 5742.97 | 0.39021 | 5742.97 | 0.2035
5743.94 | 1.4102 | 5743.94 | 0.38997 | 5743.94 | 0.20222
5744.9 | 1.4078 | 5744.9 | 0.39199 | 5744.9 | 0.20614
5745.87 | 1.4061 | 5745.87 | 0.39342 | 5745.87 | 0.20778
5746.83 | 1.4037 | 5746.83 | 0.39177 | 5746.83 | 0.205
5747.8 | 1.4048 | 5747.8 | 0.39161 | 5747.8 | 0.20527
5748.76 | 1.4057 | 5748.76 | 0.39585 | 5748.76 | 0.20875
5749.72 | 1.4067 | 5749.72 | 0.39801 | 5749.72 | 0.20994
5750.69 | 1.4079 | 5750.69 | 0.39443 | 5750.69 | 0.2095
5751.65 | 1.4078 | 5751.65 | 0.39324 | 5751.65 | 0.20883
5752.62 | 1.4097 | 5752.62 | 0.39366 | 5752.62 | 0.20952
5753.58 | 1.4127 | 5753.58 | 0.39379 | 5753.58 | 0.21057
5754.55 | 1.4097 | 5754.55 | 0.396 | 5754.55 | 0.21047
5755.51 | 1.4104 | 5755.51 | 0.39794 | 5755.51 | 0.2107
5756.47 | 1.416 | 5756.47 | 0.39755 | 5756.47 | 0.21301
5757.44 | 1.4143 | 5757.44 | 0.3994 | 5757.44 | 0.21483
5758.4 | 1.409 | 5758.4 | 0.40009 | 5758.4 | 0.21457
5759.37 | 1.4053 | 5759.37 | 0.39893 | 5759.37 | 0.21444
5760.33 | 1.4026 | 5760.33 | 0.39961 | 5760.33 | 0.21286
5761.29 | 1.403 | 5761.29 | 0.39697 | 5761.29 | 0.21355
5762.26 | 1.4079 | 5762.26 | 0.39555 | 5762.26 | 0.2153
5763.22 | 1.4072 | 5763.22 | 0.39955 | 5763.22 | 0.21609
5764.19 | 1.4057 | 5764.19 | 0.40116 | 5764.19 | 0.21414
5765.15 | 1.4128 | 5765.15 | 0.40312 | 5765.15 | 0.21599
5766.12 | 1.4185 | 5766.12 | 0.40354 | 5766.12 | 0.21929
5767.08 | 1.421 | 5767.08 | 0.40303 | 5767.08 | 0.2197
5768.04 | 1.421 | 5768.04 | 0.39958 | 5768.04 | 0.21924
5769.01 | 1.4179 | 5769.01 | 0.39956 | 5769.01 | 0.21887
5769.97 | 1.4117 | 5769.97 | 0.40214 | 5769.97 | 0.21757
5770.94 | 1.4109 | 5770.94 | 0.40201 | 5770.94 | 0.21813
5771.9 | 1.4129 | 5771.9 | 0.40146 | 5771.9 | 0.21828
5772.86 | 1.4164 | 5772.86 | 0.40179 | 5772.86 | 0.21882
5773.83 | 1.4185 | 5773.83 | 0.40387 | 5773.83 | 0.21944
5774.79 | 1.416 | 5774.79 | 0.40588 | 5774.79 | 0.21931
5775.76 | 1.413 | 5775.76 | 0.40704 | 5775.76 | 0.22223
5776.72 | 1.4175 | 5776.72 | 0.40951 | 5776.72 | 0.22595
5777.69 | 1.4227 | 5777.69 | 0.40618 | 5777.69 | 0.22543
5778.65 | 1.4208 | 5778.65 | 0.40431 | 5778.65 | 0.22328
5779.61 | 1.4205 | 5779.61 | 0.40658 | 5779.61 | 0.22318
5780.58 | 1.4173 | 5780.58 | 0.40933 | 5780.58 | 0.2251
5781.54 | 1.4136 | 5781.54 | 0.41119 | 5781.54 | 0.22608
5782.51 | 1.4175 | 5782.51 | 0.41051 | 5782.51 | 0.22638
5783.47 | 1.4161 | 5783.47 | 0.41049 | 5783.47 | 0.22751
5784.44 | 1.4159 | 5784.44 | 0.41029 | 5784.44 | 0.22801
5785.4 | 1.415 | 5785.4 | 0.41009 | 5785.4 | 0.2277
5786.36 | 1.4168 | 5786.36 | 0.41055 | 5786.36 | 0.2278
5787.33 | 1.4223 | 5787.33 | 0.40737 | 5787.33 | 0.22873
5788.29 | 1.4172 | 5788.29 | 0.40446 | 5788.29 | 0.23021
5789.26 | 1.4142 | 5789.26 | 0.40469 | 5789.26 | 0.23075
5790.22 | 1.4187 | 5790.22 | 0.40608 | 5790.22 | 0.22831
5791.19 | 1.4184 | 5791.19 | 0.41095 | 5791.19 | 0.22933
5792.15 | 1.4207 | 5792.15 | 0.41167 | 5792.15 | 0.22803
5793.11 | 1.4231 | 5793.11 | 0.40988 | 5793.11 | 0.22679
5794.08 | 1.4207 | 5794.08 | 0.41161 | 5794.08 | 0.22978
5795.04 | 1.4198 | 5795.04 | 0.41224 | 5795.04 | 0.231
5796.01 | 1.4213 | 5796.01 | 0.41135 | 5796.01 | 0.23208
5796.97 | 1.4262 | 5796.97 | 0.40938 | 5796.97 | 0.23212
5797.94 | 1.4333 | 5797.94 | 0.41065 | 5797.94 | 0.23218
5798.9 | 1.4318 | 5798.9 | 0.41301 | 5798.9 | 0.23214
5799.86 | 1.4251 | 5799.86 | 0.41368 | 5799.86 | 0.23019
5800.83 | 1.4259 | 5800.83 | 0.41461 | 5800.83 | 0.23173
5801.79 | 1.4276 | 5801.79 | 0.41378 | 5801.79 | 0.23362
5802.76 | 1.4291 | 5802.76 | 0.41453 | 5802.76 | 0.23506
5803.72 | 1.4273 | 5803.72 | 0.41397 | 5803.72 | 0.23824
5804.69 | 1.4211 | 5804.69 | 0.41383 | 5804.69 | 0.23751
5805.65 | 1.4221 | 5805.65 | 0.41796 | 5805.65 | 0.23579
5806.61 | 1.4275 | 5806.61 | 0.41783 | 5806.61 | 0.23612
5807.58 | 1.4294 | 5807.58 | 0.41608 | 5807.58 | 0.23899
5808.54 | 1.4335 | 5808.54 | 0.41802 | 5808.54 | 0.24102
5809.51 | 1.4309 | 5809.51 | 0.4187 | 5809.51 | 0.24117
5810.47 | 1.429 | 5810.47 | 0.41888 | 5810.47 | 0.24142
5811.44 | 1.4344 | 5811.44 | 0.41964 | 5811.44 | 0.24137
5812.4 | 1.4382 | 5812.4 | 0.41698 | 5812.4 | 0.24151
5813.36 | 1.4355 | 5813.36 | 0.41627 | 5813.36 | 0.24084
5814.33 | 1.4313 | 5814.33 | 0.41636 | 5814.33 | 0.23861
5815.29 | 1.4338 | 5815.29 | 0.41748 | 5815.29 | 0.23916
5816.26 | 1.4384 | 5816.26 | 0.41952 | 5816.26 | 0.24027
5817.22 | 1.4381 | 5817.22 | 0.41998 | 5817.22 | 0.24163
5818.19 | 1.4373 | 5818.19 | 0.42201 | 5818.19 | 0.24438
5819.15 | 1.4366 | 5819.15 | 0.42313 | 5819.15 | 0.24489
5820.11 | 1.4337 | 5820.11 | 0.42203 | 5820.11 | 0.24509
5821.08 | 1.4352 | 5821.08 | 0.41981 | 5821.08 | 0.24537
5822.04 | 1.4378 | 5822.04 | 0.41934 | 5822.04 | 0.24504
5823.01 | 1.432 | 5823.01 | 0.41909 | 5823.01 | 0.24399
5823.97 | 1.4267 | 5823.97 | 0.42011 | 5823.97 | 0.24488
5824.93 | 1.4297 | 5824.93 | 0.42148 | 5824.93 | 0.2437
5825.9 | 1.4365 | 5825.9 | 0.4194 | 5825.9 | 0.24254
5826.86 | 1.4373 | 5826.86 | 0.42016 | 5826.86 | 0.24698
5827.83 | 1.4314 | 5827.83 | 0.42167 | 5827.83 | 0.24826
5828.79 | 1.4325 | 5828.79 | 0.42242 | 5828.79 | 0.24771
5829.76 | 1.4383 | 5829.76 | 0.424 | 5829.76 | 0.24951
5830.72 | 1.4394 | 5830.72 | 0.42377 | 5830.72 | 0.25135
5831.68 | 1.4386 | 5831.68 | 0.42431 | 5831.68 | 0.253
5832.65 | 1.4412 | 5832.65 | 0.42212 | 5832.65 | 0.25215
5833.61 | 1.4463 | 5833.61 | 0.42185 | 5833.61 | 0.25156
5834.58 | 1.4471 | 5834.58 | 0.4244 | 5834.58 | 0.25206
5835.54 | 1.4407 | 5835.54 | 0.42544 | 5835.54 | 0.25293
5836.51 | 1.4372 | 5836.51 | 0.42503 | 5836.51 | 0.25332
5837.47 | 1.4393 | 5837.47 | 0.42376 | 5837.47 | 0.2528
5838.43 | 1.4442 | 5838.43 | 0.42455 | 5838.43 | 0.25375
5839.4 | 1.4499 | 5839.4 | 0.42653 | 5839.4 | 0.25542
5840.36 | 1.4452 | 5840.36 | 0.42754 | 5840.36 | 0.25681
5841.33 | 1.4379 | 5841.33 | 0.42667 | 5841.33 | 0.25706
5842.29 | 1.438 | 5842.29 | 0.42709 | 5842.29 | 0.25615
5843.25 | 1.4351 | 5843.25 | 0.42648 | 5843.25 | 0.25472
5844.22 | 1.4368 | 5844.22 | 0.42707 | 5844.22 | 0.2564
5845.18 | 1.4429 | 5845.18 | 0.42852 | 5845.18 | 0.26036
5846.15 | 1.4461 | 5846.15 | 0.42917 | 5846.15 | 0.25955
5847.11 | 1.4445 | 5847.11 | 0.42979 | 5847.11 | 0.25883
5848.08 | 1.4404 | 5848.08 | 0.4304 | 5848.08 | 0.25972
5849.04 | 1.4415 | 5849.04 | 0.43132 | 5849.04 | 0.26004
5850 | 1.4404 | 5850 | 0.43225 | 5850 | 0.26088
5850.97 | 1.4386 | 5850.97 | 0.43251 | 5850.97 | 0.26387
5851.93 | 1.4417 | 5851.93 | 0.43128 | 5851.93 | 0.26385
5852.9 | 1.4485 | 5852.9 | 0.43124 | 5852.9 | 0.26145
5853.86 | 1.4524 | 5853.86 | 0.43323 | 5853.86 | 0.26186
5854.82 | 1.451 | 5854.82 | 0.43338 | 5854.82 | 0.26375
5855.79 | 1.4494 | 5855.79 | 0.43478 | 5855.79 | 0.2646
5856.75 | 1.4522 | 5856.75 | 0.43759 | 5856.75 | 0.26643
5857.72 | 1.4526 | 5857.72 | 0.43716 | 5857.72 | 0.26686
5858.68 | 1.4495 | 5858.68 | 0.43728 | 5858.68 | 0.2679
5859.65 | 1.4464 | 5859.65 | 0.43787 | 5859.65 | 0.26883
5860.61 | 1.4415 | 5860.61 | 0.43675 | 5860.61 | 0.26706
5861.57 | 1.4391 | 5861.57 | 0.43783 | 5861.57 | 0.26719
5862.54 | 1.4413 | 5862.54 | 0.43704 | 5862.54 | 0.26911
5863.5 | 1.4424 | 5863.5 | 0.4371 | 5863.5 | 0.27059
5864.47 | 1.4471 | 5864.47 | 0.43627 | 5864.47 | 0.26997
5865.43 | 1.454 | 5865.43 | 0.43694 | 5865.43 | 0.26947
5866.4 | 1.4575 | 5866.4 | 0.44222 | 5866.4 | 0.27269
5867.36 | 1.4563 | 5867.36 | 0.44302 | 5867.36 | 0.27458
5868.32 | 1.4486 | 5868.32 | 0.44089 | 5868.32 | 0.27304
5869.29 | 1.4451 | 5869.29 | 0.44182 | 5869.29 | 0.27061
5870.25 | 1.446 | 5870.25 | 0.4426 | 5870.25 | 0.26957
5871.22 | 1.4499 | 5871.22 | 0.44211 | 5871.22 | 0.2706
5872.18 | 1.4575 | 5872.18 | 0.44299 | 5872.18 | 0.27234
5873.15 | 1.4538 | 5873.15 | 0.4429 | 5873.15 | 0.27579
5874.11 | 1.4473 | 5874.11 | 0.44201 | 5874.11 | 0.2782
5875.07 | 1.4492 | 5875.07 | 0.44143 | 5875.07 | 0.2751
5876.04 | 1.4517 | 5876.04 | 0.44494 | 5876.04 | 0.27319
5877 | 1.4592 | 5877 | 0.44463 | 5877 | 0.27667
5877.97 | 1.4648 | 5877.97 | 0.44254 | 5877.97 | 0.27913
5878.93 | 1.4709 | 5878.93 | 0.44345 | 5878.93 | 0.28072
5879.9 | 1.4685 | 5879.9 | 0.44328 | 5879.9 | 0.27964
5880.86 | 1.4594 | 5880.86 | 0.44427 | 5880.86 | 0.27824
5881.82 | 1.4604 | 5881.82 | 0.44633 | 5881.82 | 0.28254
5882.79 | 1.4665 | 5882.79 | 0.44766 | 5882.79 | 0.28476
5883.75 | 1.4629 | 5883.75 | 0.4469 | 5883.75 | 0.28297
5884.72 | 1.457 | 5884.72 | 0.44752 | 5884.72 | 0.28215
5885.68 | 1.46 | 5885.68 | 0.44861 | 5885.68 | 0.2805
5886.65 | 1.4645 | 5886.65 | 0.4487 | 5886.65 | 0.28021
5887.61 | 1.4613 | 5887.61 | 0.44951 | 5887.61 | 0.28285
5888.57 | 1.4566 | 5888.57 | 0.44967 | 5888.57 | 0.2857
5889.54 | 1.4554 | 5889.54 | 0.44823 | 5889.54 | 0.28501
5890.5 | 1.455 | 5890.5 | 0.44742 | 5890.5 | 0.28566
5891.47 | 1.459 | 5891.47 | 0.44987 | 5891.47 | 0.28751
5892.43 | 1.4632 | 5892.43 | 0.4532 | 5892.43 | 0.28764
5893.4 | 1.4623 | 5893.4 | 0.45142 | 5893.4 | 0.28669
5894.36 | 1.4627 | 5894.36 | 0.4486 | 5894.36 | 0.28643
5895.32 | 1.4647 | 5895.32 | 0.44981 | 5895.32 | 0.28705
5896.29 | 1.4609 | 5896.29 | 0.45234 | 5896.29 | 0.28766
5897.25 | 1.4578 | 5897.25 | 0.45024 | 5897.25 | 0.28846
5898.22 | 1.4616 | 5898.22 | 0.44858 | 5898.22 | 0.28978
5899.18 | 1.4562 | 5899.18 | 0.44924 | 5899.18 | 0.29076
5900.14 | 1.4619 | 5900.14 | 0.4516 | 5900.14 | 0.29206
5901.11 | 1.4694 | 5901.11 | 0.45112 | 5901.11 | 0.2916
5902.07 | 1.4684 | 5902.07 | 0.45225 | 5902.07 | 0.29169
5903.04 | 1.4623 | 5903.04 | 0.45551 | 5903.04 | 0.29252
5904 | 1.4638 | 5904 | 0.45838 | 5904 | 0.29267
5904.97 | 1.4648 | 5904.97 | 0.45589 | 5904.97 | 0.29414
5905.93 | 1.4655 | 5905.93 | 0.4545 | 5905.93 | 0.29504
5906.89 | 1.4735 | 5906.89 | 0.45585 | 5906.89 | 0.29487
5907.86 | 1.482 | 5907.86 | 0.45564 | 5907.86 | 0.29795
5908.82 | 1.4787 | 5908.82 | 0.45626 | 5908.82 | 0.30032
5909.79 | 1.4724 | 5909.79 | 0.45681 | 5909.79 | 0.2996
5910.75 | 1.4747 | 5910.75 | 0.45628 | 5910.75 | 0.29891
5911.72 | 1.4758 | 5911.72 | 0.45773 | 5911.72 | 0.29957
5912.68 | 1.4724 | 5912.68 | 0.46185 | 5912.68 | 0.30137
5913.64 | 1.4702 | 5913.64 | 0.46287 | 5913.64 | 0.30106
5914.61 | 1.4737 | 5914.61 | 0.46166 | 5914.61 | 0.29944
5915.57 | 1.4733 | 5915.57 | 0.45953 | 5915.57 | 0.30092
5916.54 | 1.471 | 5916.54 | 0.45926 | 5916.54 | 0.30319
5917.5 | 1.4709 | 5917.5 | 0.46076 | 5917.5 | 0.30416
5918.47 | 1.4752 | 5918.47 | 0.46191 | 5918.47 | 0.30584
5919.43 | 1.4764 | 5919.43 | 0.46502 | 5919.43 | 0.30715
5920.39 | 1.4799 | 5920.39 | 0.46646 | 5920.39 | 0.30612
5921.36 | 1.4817 | 5921.36 | 0.46647 | 5921.36 | 0.30422
5922.32 | 1.4797 | 5922.32 | 0.46653 | 5922.32 | 0.30359
5923.29 | 1.4802 | 5923.29 | 0.46686 | 5923.29 | 0.30798
5924.25 | 1.4803 | 5924.25 | 0.46615 | 5924.25 | 0.31137
5925.21 | 1.476 | 5925.21 | 0.46517 | 5925.21 | 0.31297
5926.18 | 1.4701 | 5926.18 | 0.46436 | 5926.18 | 0.31393
5927.14 | 1.4721 | 5927.14 | 0.46419 | 5927.14 | 0.31218
5928.11 | 1.4801 | 5928.11 | 0.46498 | 5928.11 | 0.31199
5929.07 | 1.4808 | 5929.07 | 0.46683 | 5929.07 | 0.31241
5930.03 | 1.4839 | 5930.03 | 0.46742 | 5930.03 | 0.31249
5931 | 1.4915 | 5931 | 0.46932 | 5931 | 0.31309
5931.96 | 1.4891 | 5931.96 | 0.4699 | 5931.96 | 0.31426
5932.93 | 1.4842 | 5932.93 | 0.4673 | 5932.93 | 0.31648
5933.89 | 1.4831 | 5933.89 | 0.46365 | 5933.89 | 0.31806
5934.86 | 1.4799 | 5934.86 | 0.46365 | 5934.86 | 0.31685
5935.82 | 1.4828 | 5935.82 | 0.46738 | 5935.82 | 0.3166
5936.78 | 1.4839 | 5936.78 | 0.46948 | 5936.78 | 0.3175
5937.75 | 1.4847 | 5937.75 | 0.46973 | 5937.75 | 0.3193
5938.71 | 1.4879 | 5938.71 | 0.47201 | 5938.71 | 0.32112
5939.68 | 1.4855 | 5939.68 | 0.46881 | 5939.68 | 0.31939
5940.64 | 1.4815 | 5940.64 | 0.46627 | 5940.64 | 0.3165
5941.61 | 1.4845 | 5941.61 | 0.4666 | 5941.61 | 0.31764
5942.57 | 1.4832 | 5942.57 | 0.46789 | 5942.57 | 0.32227
5943.53 | 1.4827 | 5943.53 | 0.46998 | 5943.53 | 0.32242
5944.5 | 1.4859 | 5944.5 | 0.47017 | 5944.5 | 0.32018
5945.46 | 1.493 | 5945.46 | 0.47191 | 5945.46 | 0.32412
5946.43 | 1.4894 | 5946.43 | 0.47327 | 5946.43 | 0.32785
5947.39 | 1.4864 | 5947.39 | 0.47457 | 5947.39 | 0.32691
5948.36 | 1.4845 | 5948.36 | 0.47779 | 5948.36 | 0.32647
5949.32 | 1.4841 | 5949.32 | 0.47812 | 5949.32 | 0.32472
5950.28 | 1.4802 | 5950.28 | 0.4737 | 5950.28 | 0.32558
5951.25 | 1.4821 | 5951.25 | 0.47499 | 5951.25 | 0.32912
5952.21 | 1.4861 | 5952.21 | 0.4795 | 5952.21 | 0.32977
5953.18 | 1.484 | 5953.18 | 0.47953 | 5953.18 | 0.33006
5954.14 | 1.484 | 5954.14 | 0.47627 | 5954.14 | 0.33018
5955.1 | 1.4888 | 5955.1 | 0.48103 | 5955.1 | 0.33121
5956.07 | 1.493 | 5956.07 | 0.48411 | 5956.07 | 0.3343
5957.03 | 1.4928 | 5957.03 | 0.48181 | 5957.03 | 0.33603
5958 | 1.4936 | 5958 | 0.4776 | 5958 | 0.33449
5958.96 | 1.4957 | 5958.96 | 0.47743 | 5958.96 | 0.33371
5959.93 | 1.4953 | 5959.93 | 0.4809 | 5959.93 | 0.33641
5960.89 | 1.4899 | 5960.89 | 0.48159 | 5960.89 | 0.33871
5961.85 | 1.4899 | 5961.85 | 0.48079 | 5961.85 | 0.33952
5962.82 | 1.4939 | 5962.82 | 0.48286 | 5962.82 | 0.34053
5963.78 | 1.4899 | 5963.78 | 0.48271 | 5963.78 | 0.34102
5964.75 | 1.4946 | 5964.75 | 0.48254 | 5964.75 | 0.34043
5965.71 | 1.4949 | 5965.71 | 0.48408 | 5965.71 | 0.34034
5966.68 | 1.4899 | 5966.68 | 0.48403 | 5966.68 | 0.33941
5967.64 | 1.4967 | 5967.64 | 0.48548 | 5967.64 | 0.33964
5968.6 | 1.4994 | 5968.6 | 0.48438 | 5968.6 | 0.34007
5969.57 | 1.4942 | 5969.57 | 0.48128 | 5969.57 | 0.33949
5970.53 | 1.4933 | 5970.53 | 0.4848 | 5970.53 | 0.34187
5971.5 | 1.5014 | 5971.5 | 0.48755 | 5971.5 | 0.34645
5972.46 | 1.5038 | 5972.46 | 0.48839 | 5972.46 | 0.34765
5973.43 | 1.4985 | 5973.43 | 0.48921 | 5973.43 | 0.34632
5974.39 | 1.4995 | 5974.39 | 0.48718 | 5974.39 | 0.34536
5975.35 | 1.5072 | 5975.35 | 0.48394 | 5975.35 | 0.34399
5976.32 | 1.5108 | 5976.32 | 0.48288 | 5976.32 | 0.34341
5977.28 | 1.5114 | 5977.28 | 0.48673 | 5977.28 | 0.34617
5978.25 | 1.5091 | 5978.25 | 0.48917 | 5978.25 | 0.3491
5979.21 | 1.5078 | 5979.21 | 0.48848 | 5979.21 | 0.3499
5980.18 | 1.4995 | 5980.18 | 0.48582 | 5980.18 | 0.35105
5981.14 | 1.5003 | 5981.14 | 0.48619 | 5981.14 | 0.35159
5982.1 | 1.5078 | 5982.1 | 0.4902 | 5982.1 | 0.35238
5983.07 | 1.5139 | 5983.07 | 0.49379 | 5983.07 | 0.35147
5984.03 | 1.52 | 5984.03 | 0.49294 | 5984.03 | 0.35087
5985 | 1.5191 | 5985 | 0.49093 | 5985 | 0.35323
5985.96 | 1.5149 | 5985.96 | 0.49214 | 5985.96 | 0.35618
5986.93 | 1.5129 | 5986.93 | 0.49256 | 5986.93 | 0.35749
5987.89 | 1.5148 | 5987.89 | 0.49394 | 5987.89 | 0.35808
5988.85 | 1.516 | 5988.85 | 0.49485 | 5988.85 | 0.3603
5989.82 | 1.5121 | 5989.82 | 0.49589 | 5989.82 | 0.36193
5990.78 | 1.5058 | 5990.78 | 0.49669 | 5990.78 | 0.36138
5991.75 | 1.5088 | 5991.75 | 0.49805 | 5991.75 | 0.36062
5992.71 | 1.5147 | 5992.71 | 0.49776 | 5992.71 | 0.35748
5993.68 | 1.5128 | 5993.68 | 0.49553 | 5993.68 | 0.35959
5994.64 | 1.5164 | 5994.64 | 0.49711 | 5994.64 | 0.36396
5995.6 | 1.5234 | 5995.6 | 0.49976 | 5995.6 | 0.36428
5996.57 | 1.5228 | 5996.57 | 0.50037 | 5996.57 | 0.36636
5997.53 | 1.5184 | 5997.53 | 0.49935 | 5997.53 | 0.36835
5998.5 | 1.5243 | 5998.5 | 0.49583 | 5998.5 | 0.36632
5999.46 | 1.5283 | 5999.46 | 0.4993 | 5999.46 | 0.36468
6000.42 | 1.5181 | 6000.42 | 0.50502 | 6000.42 | 0.36558